## Analysis
1-15-11A | 3-grain Orange Crush 38mm
Terry Johnson
Ignore the stuff in gray for now…
[6 empty] | Grain | 1 | 2 | 3 | 4
[6 empty] | Type: | BATES | BATES | BATES
Propellant:
Burn Rate
[11 empty] | Totals |  | Inhibitor weight: | 0.56 | grams per linear inch
[6 empty] | Length: | 1.875 | 1.875 | 1.875 |  | 5.625 | inches
[6 empty] | OD: | 1.25 | 1.25 | 1.25 |  | 1.25 | inches
[6 empty] | Core: | 0.297 | 0.297 | 0.297 |  | 0.297 | inches (average)
[6 empty] | Weight | 194 | 193.2 | 188.8 |  | 576 | grams
[6 empty] | Web thickness | 0.4765 | 0.4765 | 0.4765 | 0 | 0.4765 | inches
[6 empty] | Propellant wt: | 186.8 | 186 | 181.6 | 0 | 554.4 | grams
Nozzle Throat:
[6 empty] | Before firing: | 0.281 | inches
[6 empty] | After firing: | 0.281 | inches
[6 empty] | Erosion: | 0 | inches | 0 | percent
[7 empty] | Kn Ratio | (KN/SU)
[6 empty] | Initial | 197 |  |  | *psi | Pressure from thrust*
[6 empty] | Maximum: | 238 |  |  | *psi | Nozzle area: | 0.062016
[6 empty] | Final | 175 |  |  | *psi | Peak pressure: | 432.3187
[6 empty] | Burn rate | 0.092674 | inches/second |  |  | * Discounting any thrust contributed by nozzle divergence
* as per Richard Nakka's tables
Peak Thrust: | 26.8106 | Lbs-force
Average Thrust: | 21.1412 | Lbs-force (1) |  |  | Propellant mass from motor weight difference
Burn time: | 2.5708 | Seconds (1) |  |  | Before firing: | 3.6016e-05
Total Thrust: | 54.4386 | Lb-Seconds |  |  | After firing: | -0.179
Total Thrust: | 242.1427 | N-Seconds |  |  | Difference: | 0.17904 | lbs
Propellant weight: | 0.16 | Kg | <note this is an estimate, pending real numbers |  | Difference: | 81.2094 | grams | <take with grain of salt
Propellant weight: | 0.35971 | pounds
ISP, Delivered | 154.4277 | Seconds | <not correct - needs true propellant mass to be accurate |  | Tested on 500kg test stand
Peak Pressure: | 432.3187 | psi |  |  | Weight (lbs) | Volts | volts/lb | lbs/volt
(1) "Burn time" was started when motor reached 5% of peak thrust |  |  |  |  | 0 | 0 | 0 | 0
until it dropped below 5% of peak thrust |  |  |  |  | 31.46 | 0.858 | 0.027273 | 36.6667
Note: Barbell weights used for calibration are not accurately marked.
One weighs 15lbs, 13.6 oz, the other 15lbs, 11.0 oz.
Events from video
Ignitor fires |  | Ignition lag: | 4.7667 | seconds
Thrust begins | 4.7667
Max thrust
Thrust ends | 7.0333 | Burn time: | 2.2667 | seconds |  | Average: | 0.013636 | 36.6667
using this
value
James Yawn
2011-01-20
www.jamesyawn.net
jyawn@sfcc.net

## Data
3 grain 38mm Orange Crush
Volts | Pounds-force | Time | Maximum | Max/20
0.0048828 | 3.6016e-05 | 0.004 | 26.8106 | 1.3405
0.0024414 | -0.089482 | 0.008
0.0024414 | -0.089482 | 0.013
0.0024414 | -0.089482 | 0.017
0.0024414 | -0.089482 | 0.021
0.0036621 | -0.044723 | 0.025
0.0024414 | -0.089482 | 0.029
0.0024414 | -0.089482 | 0.033
0.0024414 | -0.089482 | 0.037
0.0036621 | -0.044723 | 0.042
0.0024414 | -0.089482 | 0.046
0.0036621 | -0.044723 | 0.05
0.0036621 | -0.044723 | 0.054
0.0036621 | -0.044723 | 0.058
0 | -0.179 | 0.063
0.0012207 | -0.13424 | 0.067
0 | -0.179 | 0.071
-0.0012207 | -0.22376 | 0.075
0.0012207 | -0.13424 | 0.079
0.0012207 | -0.13424 | 0.083
0 | -0.179 | 0.087
0 | -0.179 | 0.092
0.0024414 | -0.089482 | 0.096
0.0012207 | -0.13424 | 0.1
0.0012207 | -0.13424 | 0.104
0 | -0.179 | 0.108
-0.0012207 | -0.22376 | 0.113
-0.0012207 | -0.22376 | 0.117
-0.0024414 | -0.26852 | 0.121
-0.0012207 | -0.22376 | 0.125
0 | -0.179 | 0.129
0.0012207 | -0.13424 | 0.133
0.0012207 | -0.13424 | 0.138
0.0024414 | -0.089482 | 0.142
0.0024414 | -0.089482 | 0.146
0.0048828 | 3.6016e-05 | 0.15
0.074463 | 2.5513 | 0.154
0.1355 | 4.7893 | 0.158
-0.041504 | -1.7008 | 0.163
-0.061035 | -2.417 | 0.167
0.63232 | 23.0061 | 0.171
0.14771 | 5.237 | 0.175
0.50293 | 18.2618 | 0.179 | Start
0.49316 | 17.9035 | 0.183
0.46997 | 17.0532 | 0.188
0.50171 | 18.217 | 0.192
0.49438 | 17.9483 | 0.196
0.52002 | 18.8884 | 0.2
0.49438 | 17.9483 | 0.204
0.5127 | 18.62 | 0.208
0.54077 | 19.6492 | 0.212
0.55908 | 20.3206 | 0.217
0.5542 | 20.1417 | 0.221
0.54565 | 19.8282 | 0.225
0.54565 | 19.8282 | 0.229
0.54199 | 19.694 | 0.233
0.55786 | 20.2759 | 0.237
0.59204 | 21.5291 | 0.242
0.60303 | 21.9321 | 0.246
0.58594 | 21.3055 | 0.25
0.59326 | 21.5739 | 0.254
0.60181 | 21.8874 | 0.258
0.59326 | 21.5739 | 0.263
0.59082 | 21.4844 | 0.267
0.59814 | 21.7528 | 0.271
0.60303 | 21.9321 | 0.275
0.59326 | 21.5739 | 0.279
0.58472 | 21.2607 | 0.283
0.59082 | 21.4844 | 0.287
0.61157 | 22.2452 | 0.292
0.625 | 22.7377 | 0.296
0.62256 | 22.6482 | 0.3
0.62134 | 22.6035 | 0.304
0.62378 | 22.6929 | 0.308
0.6311 | 22.9613 | 0.313
0.63232 | 23.0061 | 0.317
0.62622 | 22.7824 | 0.321
0.62622 | 22.7824 | 0.325
0.625 | 22.7377 | 0.329
0.61523 | 22.3794 | 0.333
0.62134 | 22.6035 | 0.338
0.63232 | 23.0061 | 0.342
0.63354 | 23.0508 | 0.346
0.63232 | 23.0061 | 0.35
0.63477 | 23.0959 | 0.354
0.63721 | 23.1854 | 0.358
0.63477 | 23.0959 | 0.362
0.63354 | 23.0508 | 0.367
0.63354 | 23.0508 | 0.371
0.62866 | 22.8719 | 0.375
0.63232 | 23.0061 | 0.379
0.63721 | 23.1854 | 0.383
0.64087 | 23.3196 | 0.388
0.64331 | 23.409 | 0.392
0.64331 | 23.409 | 0.396
0.64819 | 23.588 | 0.4
0.64697 | 23.5432 | 0.404
0.64819 | 23.588 | 0.408
0.64697 | 23.5432 | 0.412
0.64575 | 23.4985 | 0.417
0.64331 | 23.409 | 0.421
0.64697 | 23.5432 | 0.425
0.65063 | 23.6774 | 0.429
0.65186 | 23.7225 | 0.433
0.6543 | 23.812 | 0.438
0.65552 | 23.8567 | 0.442
0.65063 | 23.6774 | 0.446
0.66772 | 24.3041 | 0.45
0.68115 | 24.7965 | 0.454
0.68237 | 24.8412 | 0.458
0.67993 | 24.7518 | 0.462
0.68115 | 24.7965 | 0.467
0.68359 | 24.886 | 0.471
0.67993 | 24.7518 | 0.475
0.67993 | 24.7518 | 0.479
0.67993 | 24.7518 | 0.483
0.67871 | 24.707 | 0.487
0.67993 | 24.7518 | 0.492
0.68237 | 24.8412 | 0.496
0.68359 | 24.886 | 0.5
0.68359 | 24.886 | 0.504
0.68848 | 25.0653 | 0.508
0.68726 | 25.0205 | 0.512
0.68848 | 25.0653 | 0.517
0.6897 | 25.11 | 0.521
0.68848 | 25.0653 | 0.525
0.68604 | 24.9758 | 0.529
0.68848 | 25.0653 | 0.533
0.68726 | 25.0205 | 0.537
0.68848 | 25.0653 | 0.542
0.69092 | 25.1547 | 0.546
0.69336 | 25.2442 | 0.55
0.69336 | 25.2442 | 0.554
0.69214 | 25.1995 | 0.558
0.69458 | 25.2889 | 0.563
0.69458 | 25.2889 | 0.567
0.69336 | 25.2442 | 0.571
0.6958 | 25.3337 | 0.575
0.69336 | 25.2442 | 0.579
0.69336 | 25.2442 | 0.583
0.69214 | 25.1995 | 0.588
0.69214 | 25.1995 | 0.592
0.69214 | 25.1995 | 0.596
0.69458 | 25.2889 | 0.6
0.69702 | 25.3784 | 0.604
0.69824 | 25.4231 | 0.608
0.69946 | 25.4679 | 0.613
0.6958 | 25.3337 | 0.617
0.69824 | 25.4231 | 0.621
0.69946 | 25.4679 | 0.625
0.69946 | 25.4679 | 0.629
0.7019 | 25.5573 | 0.633
0.7019 | 25.5573 | 0.637
0.70313 | 25.6024 | 0.642
0.7019 | 25.5573 | 0.646
0.70435 | 25.6472 | 0.65
0.70801 | 25.7814 | 0.654
0.70557 | 25.6919 | 0.658
0.70557 | 25.6919 | 0.662
0.70679 | 25.7366 | 0.667
0.71045 | 25.8708 | 0.671
0.71289 | 25.9603 | 0.675
0.71411 | 26.005 | 0.679
0.71533 | 26.0498 | 0.683
0.71655 | 26.0945 | 0.688
0.71899 | 26.184 | 0.692
0.71899 | 26.184 | 0.696
0.71777 | 26.1392 | 0.7
0.71777 | 26.1392 | 0.704
0.71777 | 26.1392 | 0.708
0.71655 | 26.0945 | 0.713
0.71777 | 26.1392 | 0.717
0.71289 | 25.9603 | 0.721
0.71533 | 26.0498 | 0.725
0.72021 | 26.2287 | 0.729
0.72388 | 26.3633 | 0.733
0.7251 | 26.408 | 0.738
0.72266 | 26.3185 | 0.742
0.71777 | 26.1392 | 0.746
0.71777 | 26.1392 | 0.75
0.71899 | 26.184 | 0.754
0.71777 | 26.1392 | 0.758
0.71655 | 26.0945 | 0.762
0.71777 | 26.1392 | 0.767
0.71899 | 26.184 | 0.771
0.71899 | 26.184 | 0.775
0.72021 | 26.2287 | 0.779
0.71899 | 26.184 | 0.783
0.72144 | 26.2738 | 0.787
0.72266 | 26.3185 | 0.792
0.72266 | 26.3185 | 0.796
0.72388 | 26.3633 | 0.8
0.72266 | 26.3185 | 0.804
0.72388 | 26.3633 | 0.808
0.72266 | 26.3185 | 0.813
0.72144 | 26.2738 | 0.817
0.72144 | 26.2738 | 0.821
0.72021 | 26.2287 | 0.825
0.72144 | 26.2738 | 0.829
0.72144 | 26.2738 | 0.833
0.7251 | 26.408 | 0.838
0.7251 | 26.408 | 0.842
0.7251 | 26.408 | 0.846
0.7251 | 26.408 | 0.85
0.72266 | 26.3185 | 0.854
0.72144 | 26.2738 | 0.858
0.72266 | 26.3185 | 0.862
0.7251 | 26.408 | 0.867
0.7251 | 26.408 | 0.871
0.72632 | 26.4527 | 0.875
0.72632 | 26.4527 | 0.879
0.72388 | 26.3633 | 0.883
0.72266 | 26.3185 | 0.887
0.72144 | 26.2738 | 0.892
0.72266 | 26.3185 | 0.896
0.72266 | 26.3185 | 0.9
0.72144 | 26.2738
0.72144 | 26.2738
0.72021 | 26.2287
0.72021 | 26.2287
0.71899 | 26.184
0.71899 | 26.184
0.72021 | 26.2287
0.72388 | 26.3633
0.7251 | 26.408
0.7251 | 26.408
0.7251 | 26.408
0.7251 | 26.408
0.72388 | 26.3633
0.7251 | 26.408
0.7251 | 26.408
0.72388 | 26.3633
0.72266 | 26.3185
0.72266 | 26.3185
0.72144 | 26.2738
0.71899 | 26.184
0.72021 | 26.2287
0.71777 | 26.1392
0.71777 | 26.1392
0.71655 | 26.0945
0.71533 | 26.0498
0.71899 | 26.184
0.71899 | 26.184
0.72021 | 26.2287
0.72266 | 26.3185
0.72266 | 26.3185
0.72388 | 26.3633
0.72266 | 26.3185
0.7251 | 26.408
0.72754 | 26.4975
0.72754 | 26.4975
0.72754 | 26.4975
0.72754 | 26.4975
0.73364 | 26.7211
0.73364 | 26.7211
0.73486 | 26.7659
0.73486 | 26.7659
0.73608 | 26.8106
0.73608 | 26.8106
0.73608 | 26.8106
0.73608 | 26.8106
0.73608 | 26.8106
0.73486 | 26.7659
0.73486 | 26.7659
0.73364 | 26.7211
0.73364 | 26.7211
0.7312 | 26.6317
0.73242 | 26.6764
0.72998 | 26.5869
0.72876 | 26.5422
0.72876 | 26.5422
0.72754 | 26.4975
0.72754 | 26.4975
0.72754 | 26.4975
0.72998 | 26.5869
0.72876 | 26.5422
0.72998 | 26.5869
0.72998 | 26.5869
0.72998 | 26.5869
0.7312 | 26.6317
0.7312 | 26.6317
0.7312 | 26.6317
0.72998 | 26.5869
0.72876 | 26.5422
0.72754 | 26.4975
0.72632 | 26.4527
0.7251 | 26.408
0.7251 | 26.408
0.72388 | 26.3633
0.7251 | 26.408
0.72388 | 26.3633
0.7251 | 26.408
0.72754 | 26.4975
0.7251 | 26.408
0.72388 | 26.3633
0.72388 | 26.3633
0.7251 | 26.408
0.72388 | 26.3633
0.72388 | 26.3633
0.72388 | 26.3633
0.72266 | 26.3185
0.72144 | 26.2738
0.72144 | 26.2738
0.72144 | 26.2738
0.71899 | 26.184
0.71167 | 25.9156
0.71533 | 26.0498
0.71533 | 26.0498
0.7019 | 25.5573
0.69824 | 25.4231
0.70801 | 25.7814
0.71533 | 26.0498
0.71777 | 26.1392
0.71655 | 26.0945
0.70557 | 25.6919
0.69946 | 25.4679
0.70068 | 25.5126
0.7019 | 25.5573
0.70557 | 25.6919
0.70557 | 25.6919
0.70313 | 25.6024
0.69946 | 25.4679
0.69702 | 25.3784
0.69824 | 25.4231
0.70068 | 25.5126
0.69458 | 25.2889
0.69336 | 25.2442
0.6958 | 25.3337
0.69702 | 25.3784
0.69458 | 25.2889
0.69092 | 25.1547
0.68848 | 25.0653
0.6897 | 25.11
0.69092 | 25.1547
0.69092 | 25.1547
0.69214 | 25.1995
0.6897 | 25.11
0.68726 | 25.0205
0.6897 | 25.11
0.6897 | 25.11
0.68848 | 25.0653
0.68604 | 24.9758
0.68359 | 24.886
0.68726 | 25.0205
0.68848 | 25.0653
0.68481 | 24.9307
0.68481 | 24.9307
0.68604 | 24.9758
0.68604 | 24.9758
0.68481 | 24.9307
0.68848 | 25.0653
0.68726 | 25.0205
0.68237 | 24.8412
0.68237 | 24.8412
0.68237 | 24.8412
0.68359 | 24.886
0.68359 | 24.886
0.68359 | 24.886
0.68237 | 24.8412
0.67871 | 24.707
0.68237 | 24.8412
0.68237 | 24.8412
0.67993 | 24.7518
0.67871 | 24.707
0.68115 | 24.7965
0.68237 | 24.8412
0.68237 | 24.8412
0.68359 | 24.886
0.68237 | 24.8412
0.67993 | 24.7518
0.67627 | 24.6176
0.67993 | 24.7518
0.68237 | 24.8412
0.68115 | 24.7965
0.67993 | 24.7518
0.68237 | 24.8412
0.67993 | 24.7518
0.67749 | 24.6623
0.67871 | 24.707
0.68237 | 24.8412
0.68115 | 24.7965
0.67993 | 24.7518
0.67871 | 24.707
0.67871 | 24.707
0.67871 | 24.707
0.67627 | 24.6176
0.67627 | 24.6176
0.67749 | 24.6623
0.67749 | 24.6623
0.67871 | 24.707
0.67627 | 24.6176
0.67749 | 24.6623
0.67627 | 24.6176
0.67627 | 24.6176
0.67627 | 24.6176
0.67749 | 24.6623
0.67749 | 24.6623
0.67749 | 24.6623
0.67505 | 24.5728
0.67505 | 24.5728
0.67505 | 24.5728
0.67383 | 24.5281
0.67627 | 24.6176
0.67505 | 24.5728
0.67627 | 24.6176
0.67505 | 24.5728
0.67505 | 24.5728
0.67505 | 24.5728
0.67261 | 24.4834
0.67139 | 24.4386
0.67139 | 24.4386
0.67261 | 24.4834
0.67383 | 24.5281
0.67383 | 24.5281
0.67139 | 24.4386
0.67139 | 24.4386
0.67017 | 24.3939
0.67139 | 24.4386
0.67139 | 24.4386
0.67139 | 24.4386
0.67017 | 24.3939
0.67139 | 24.4386
0.67139 | 24.4386
0.67139 | 24.4386
0.67139 | 24.4386
0.66895 | 24.3492
0.66895 | 24.3492
0.6665 | 24.2593
0.66895 | 24.3492
0.67017 | 24.3939
0.67017 | 24.3939
0.66772 | 24.3041
0.66895 | 24.3492
0.66528 | 24.2146
0.6665 | 24.2593
0.6665 | 24.2593
0.66772 | 24.3041
0.66528 | 24.2146
0.6665 | 24.2593
0.66528 | 24.2146
0.66528 | 24.2146
0.66284 | 24.1251
0.66162 | 24.0804
0.6604 | 24.0357
0.66284 | 24.1251
0.66162 | 24.0804
0.6604 | 24.0357
0.65918 | 23.9909
0.66162 | 24.0804
0.66162 | 24.0804
0.65918 | 23.9909
0.65796 | 23.9462
0.65796 | 23.9462
0.65796 | 23.9462
0.65674 | 23.9015
0.6543 | 23.812
0.65186 | 23.7225
0.65063 | 23.6774
0.65063 | 23.6774
0.64941 | 23.6327
0.65063 | 23.6774
0.64941 | 23.6327
0.64941 | 23.6327
0.64575 | 23.4985
0.64575 | 23.4985
0.64209 | 23.3643
0.64209 | 23.3643
0.63843 | 23.2301
0.63721 | 23.1854
0.63721 | 23.1854
0.63599 | 23.1406
0.63477 | 23.0959
0.63477 | 23.0959
0.63599 | 23.1406
0.63354 | 23.0508
0.62988 | 22.9166
0.62988 | 22.9166
0.62988 | 22.9166
0.62622 | 22.7824
0.62012 | 22.5587
0.61646 | 22.4245
0.61768 | 22.4693
0.61646 | 22.4245
0.61523 | 22.3794
0.61157 | 22.2452
0.61157 | 22.2452
0.61157 | 22.2452
0.61035 | 22.2005
0.60791 | 22.111
0.60547 | 22.0216
0.60303 | 21.9321
0.59937 | 21.7979
0.59814 | 21.7528
0.5957 | 21.6633
0.59692 | 21.7081
0.5957 | 21.6633
0.59448 | 21.6186
0.59326 | 21.5739
0.59326 | 21.5739
0.5896 | 21.4397
0.58716 | 21.3502
0.58594 | 21.3055
0.5835 | 21.216
0.57983 | 21.0814
0.57861 | 21.0367
0.57495 | 20.9025
0.57495 | 20.9025
0.57129 | 20.7683
0.57007 | 20.7236
0.56641 | 20.5894
0.56396 | 20.4995
0.56152 | 20.4101
0.55786 | 20.2759
0.5542 | 20.1417
0.5542 | 20.1417
0.55054 | 20.0075
0.54565 | 19.8282
0.54077 | 19.6492
0.54077 | 19.6492
0.53833 | 19.5598
0.53467 | 19.4256
0.52979 | 19.2466
0.52612 | 19.1121
0.5249 | 19.0673
0.5188 | 18.8437
0.51392 | 18.6647
0.51025 | 18.5302
0.50537 | 18.3512
0.49927 | 18.1276
0.49683 | 18.0381
0.49438 | 17.9483
0.49072 | 17.8141
0.48462 | 17.5904
0.47852 | 17.3667
0.47363 | 17.1874
0.46875 | 17.0085
0.46387 | 16.8296
0.45776 | 16.6055
0.45044 | 16.3371
0.44678 | 16.2029
0.43945 | 15.9342
0.43579 | 15.8
0.43335 | 15.7105
0.42725 | 15.4868
0.42236 | 15.3075
0.4187 | 15.1733
0.4126 | 14.9497
0.41016 | 14.8602
0.40405 | 14.6362
0.39917 | 14.4572
0.39429 | 14.2783
0.3894 | 14.099
0.38086 | 13.7859
0.3772 | 13.6517
0.37231 | 13.4724
0.36743 | 13.2934
0.36133 | 13.0698
0.35889 | 12.9803
0.354 | 12.801
0.34912 | 12.6221
0.34424 | 12.4431
0.3418 | 12.3537
0.33691 | 12.1744
0.33081 | 11.9507
0.32837 | 11.8612
0.32471 | 11.727
0.31982 | 11.5477
0.31494 | 11.3688
0.31128 | 11.2346
0.30884 | 11.1451
0.30396 | 10.9662
0.29785 | 10.7422
0.29785 | 10.7422
0.29419 | 10.608
0.29053 | 10.4738
0.28687 | 10.3396
0.27954 | 10.0708
0.2771 | 9.9813
0.27344 | 9.8471
0.271 | 9.7577
0.26855 | 9.6678
0.26733 | 9.6231
0.26489 | 9.5336
0.26001 | 9.3547
0.25757 | 9.2652
0.25269 | 9.0863
0.25269 | 9.0863
0.25024 | 8.9965
0.2478 | 8.907
0.24658 | 8.8623
0.24292 | 8.7281
0.24292 | 8.7281
0.24048 | 8.6386
0.23682 | 8.5044
0.23682 | 8.5044
0.23315 | 8.3698
0.22827 | 8.1909
0.22705 | 8.1462
0.22461 | 8.0567
0.22217 | 7.9672
0.21851 | 7.833
0.21484 | 7.6985
0.2124 | 7.609
0.21118 | 7.5643
0.20752 | 7.4301
0.20508 | 7.3406
0.2002 | 7.1617
0.2002 | 7.1617
0.19897 | 7.1166
0.19531 | 6.9824
0.19165 | 6.8482
0.18677 | 6.6692
0.1709 | 6.0873
0.17212 | 6.1321
0.17578 | 6.2663
0.17944 | 6.4005
0.1709 | 6.0873
0.16602 | 5.9084
0.16602 | 5.9084
0.16968 | 6.0426
0.16846 | 5.9979
0.16602 | 5.9084
0.15991 | 5.6844
0.16113 | 5.7291
0.15991 | 5.6844
0.15625 | 5.5502
0.15625 | 5.5502
0.15259 | 5.416
0.15137 | 5.3712
0.14893 | 5.2818
0.14526 | 5.1472
0.14282 | 5.0577
0.1416 | 5.013
0.13916 | 4.9235
0.13306 | 4.6999
0.12939 | 4.5653
0.12695 | 4.4758
0.12451 | 4.3864
0.12207 | 4.2969
0.12085 | 4.2522
0.11475 | 4.0285
0.11475 | 4.0285
0.10986 | 3.8492
0.1062 | 3.715
0.10376 | 3.6255
0.10254 | 3.5808
0.097656 | 3.4017
0.093994 | 3.2674
0.087891 | 3.0437
0.073242 | 2.5065
0.072021 | 2.4618
0.070801 | 2.417
0.068359 | 2.3275
0.067139 | 2.2828
0.062256 | 2.1037
0.058594 | 1.9694
0.058594 | 1.9694
0.05127 | 1.7009
0.047607 | 1.5666
0.036621 | 1.1638 |  | End
0.030518 | 0.93999
0.021973 | 0.62668
0.020752 | 0.58191
0.010986 | 0.22382
0.014648 | 0.35809
0.012207 | 0.26859
0.010986 | 0.22382
0.0097656 | 0.17907
0.012207 | 0.26859
0.0097656 | 0.17907
0.013428 | 0.31336
0.013428 | 0.31336
0.018311 | 0.4924
0.013428 | 0.31336
0.0085449 | 0.13431
0.0012207 | -0.13424
0 | -0.179
-0.0036621 | -0.31328
-0.0036621 | -0.31328
-0.0036621 | -0.31328
-0.0036621 | -0.31328
-0.0036621 | -0.31328
-0.0024414 | -0.26852
-0.0024414 | -0.26852
-0.0024414 | -0.26852
0.0036621 | -0.044723
0.0036621 | -0.044723
0.0012207 | -0.13424
0 | -0.179
-0.0024414 | -0.26852
-0.0036621 | -0.31328
-0.0024414 | -0.26852
-0.0036621 | -0.31328
-0.0036621 | -0.31328
-0.0048828 | -0.35804
-0.0036621 | -0.31328
-0.0012207 | -0.22376
0.0012207 | -0.13424
0.0024414 | -0.089482
0.0012207 | -0.13424
0 | -0.179
-0.0036621 | -0.31328
-0.0036621 | -0.31328
-0.0024414 | -0.26852
-0.0024414 | -0.26852
-0.0048828 | -0.35804
-0.0024414 | -0.26852
-0.0012207 | -0.22376
-0.0048828 | -0.35804
-0.0024414 | -0.26852
0 | -0.179
0 | -0.179
-0.0012207 | -0.22376
-0.0024414 | -0.26852
-0.0024414 | -0.26852
-0.0024414 | -0.26852
-0.0036621 | -0.31328
-0.0012207 | -0.22376
-0.0012207 | -0.22376
0 | -0.179
-0.0024414 | -0.26852
-0.0012207 | -0.22376
-0.0012207 | -0.22376
-0.0024414 | -0.26852
-0.0012207 | -0.22376
-0.0024414 | -0.26852
-0.0012207 | -0.22376
-0.0012207 | -0.22376
-0.0012207 | -0.22376
-0.0024414 | -0.26852
0 | -0.179

## U-calc
Uninhibited Grain Kn Calculator | Version 2m |  | Enter your values in the blue box. The rest is calculated by the spreadsheet
Any units of distance measurement may be use: inches, mm, furlongs...whatever, as long as you use the same units for all values.
Number of Grains: | 1 |  | This sample uses decimal inches, but millimeters works fine too.
Grain OD: | 1.183 |  | Progression of Kn ratios will appear in last column to the right
Core Diameter: | 0.44 | [5 empty] | Yeah, way over there:
Grain Length: | 3.817 |  | (Feel free to delete my silly arrows once you have "got it.")
Nozzle Throat Diameter: | 0.304 | [9 empty] | BurnA1 | BurnA2 | Each grain
|  |  |  | Burn | OD-Initial | Length | Core dia | Outside | End area | Core End | End area | Core burn | Total burn | Area x number | Web | Kn Ratio
|  |  | Increment | Interval |  |  |  | area* | full disk | area | minus core | area (each grain) | area | Of Grains | Thickness
Burn Increment: | 0.025621 | (See Note 1) | 0 | 0 | 1.183 | 3.817 | 0.44 | 14.1859 | 1.0992 | 0.15205 | 0.9471 | 5.2762 | 21.3563 | 21.3563 | 0.3715 | 294.232
Initial burn surface: | 21.3563 | (See Note 2) | 1 | 0.025621 | 1.183 | 3.7914 | 0.46562 | 13.7855 | 1.0992 | 0.17028 | 0.92888 | 5.546 | 21.1893 | 21.1893 | 0.35869 | 291.93
Nozzle throat area: | 0.072583 | (See Note 3) | 2 | 0.051241 | 1.183 | 3.7658 | 0.49124 | 13.3892 | 1.0992 | 0.18953 | 0.90963 | 5.8116 | 21.0201 | 21.0201 | 0.34588 | 289.5997
Core area: | 0.15205 |  | 3 | 0.076862 | 1.183 | 3.7401 | 0.51686 | 12.9971 | 1.0992 | 0.20982 | 0.88934 | 6.0731 | 20.8489 | 20.8489 | 0.33307 | 287.241
Core/nozzle ratio: | 2.0949 |  | 4 | 0.10248 | 1.183 | 3.7145 | 0.54248 | 12.6091 | 1.0992 | 0.23113 | 0.86802 | 6.3305 | 20.6756 | 20.6756 | 0.32026 | 284.8538
Initial Kn: | 294.232 |  | 5 | 0.1281 | 1.183 | 3.6889 | 0.5681 | 12.2252 | 1.0992 | 0.25348 | 0.84568 | 6.5838 | 20.5003 | 20.5003 | 0.30745 | 282.4382
Kn Max: | 294.232 |  | 6 | 0.15372 | 1.183 | 3.6633 | 0.59372 | 11.8454 | 1.0992 | 0.27686 | 0.8223 | 6.8329 | 20.3229 | 20.3229 | 0.29464 | 279.9942
Final Kn: | 215.941 |  | 7 | 0.17934 | 1.183 | 3.6377 | 0.61934 | 11.4698 | 1.0992 | 0.30127 | 0.79789 | 7.0779 | 20.1435 | 20.1435 | 0.28183 | 277.5219
|  |  | 8 | 0.20497 | 1.183 | 3.612 | 0.64497 | 11.0983 | 1.0992 | 0.32671 | 0.77245 | 7.3188 | 19.962 | 19.962 | 0.26902 | 275.021
"Ideal" Bates length: | 1.9945 | (See Note 4) | 9 | 0.23059 | 1.183 | 3.5864 | 0.67059 | 10.7309 | 1.0992 | 0.35318 | 0.74597 | 7.5555 | 19.7784 | 19.7784 | 0.25621 | 272.4918
|  |  | 10 | 0.25621 | 1.183 | 3.5608 | 0.69621 | 10.3676 | 1.0992 | 0.38069 | 0.71847 | 7.7882 | 19.5927 | 19.5927 | 0.2434 | 269.9342
|  |  | 11 | 0.28183 | 1.183 | 3.5352 | 0.72183 | 10.0085 | 1.0992 | 0.40922 | 0.68994 | 8.0167 | 19.405 | 19.405 | 0.23059 | 267.3482
|  |  | 12 | 0.30745 | 1.183 | 3.5096 | 0.74745 | 9.6535 | 1.0992 | 0.43879 | 0.66037 | 8.2411 | 19.2153 | 19.2153 | 0.21778 | 264.7337
|  |  | 13 | 0.33307 | 1.183 | 3.4839 | 0.77307 | 9.3026 | 1.0992 | 0.46938 | 0.62977 | 8.4613 | 19.0234 | 19.0234 | 0.20497 | 262.0908
|  |  | 14 | 0.35869 | 1.183 | 3.4583 | 0.79869 | 8.9558 | 1.0992 | 0.50101 | 0.59815 | 8.6774 | 18.8295 | 18.8295 | 0.19216 | 259.4196
|  |  | 15 | 0.38431 | 1.183 | 3.4327 | 0.82431 | 8.6132 | 1.0992 | 0.53367 | 0.56549 | 8.8895 | 18.6336 | 18.6336 | 0.17934 | 256.7199
|  |  | 16 | 0.40993 | 1.183 | 3.4071 | 0.84993 | 8.2746 | 1.0992 | 0.56736 | 0.5318 | 9.0973 | 18.4356 | 18.4356 | 0.16653 | 253.9918
|  |  | 17 | 0.43555 | 1.183 | 3.3814 | 0.87555 | 7.9402 | 1.0992 | 0.60208 | 0.49708 | 9.3011 | 18.2355 | 18.2355 | 0.15372 | 251.2353
|  |  | 18 | 0.46117 | 1.183 | 3.3558 | 0.90117 | 7.61 | 1.0992 | 0.63783 | 0.46133 | 9.5007 | 18.0334 | 18.0334 | 0.14091 | 248.4503
|  |  | 19 | 0.48679 | 1.183 | 3.3302 | 0.92679 | 7.2838 | 1.0992 | 0.67461 | 0.42454 | 9.6963 | 17.8292 | 17.8292 | 0.1281 | 245.637
|  |  | 20 | 0.51241 | 1.183 | 3.3046 | 0.95241 | 6.9618 | 1.0992 | 0.71243 | 0.38673 | 9.8876 | 17.6229 | 17.6229 | 0.11529 | 242.7953
|  |  | 21 | 0.53803 | 1.183 | 3.279 | 0.97803 | 6.6439 | 1.0992 | 0.75127 | 0.34788 | 10.0749 | 17.4146 | 17.4146 | 0.10248 | 239.9251
|  |  | 22 | 0.56366 | 1.183 | 3.2533 | 1.0037 | 6.3301 | 1.0992 | 0.79115 | 0.30801 | 10.258 | 17.2042 | 17.2042 | 0.089672 | 237.0265
|  |  | 23 | 0.58928 | 1.183 | 3.2277 | 1.0293 | 6.0205 | 1.0992 | 0.83206 | 0.2671 | 10.4371 | 16.9917 | 16.9917 | 0.076862 | 234.0996
|  |  | 24 | 0.6149 | 1.183 | 3.2021 | 1.0549 | 5.715 | 1.0992 | 0.874 | 0.22516 | 10.6119 | 16.7772 | 16.7772 | 0.064052 | 231.1442
|  |  | 25 | 0.64052 | 1.183 | 3.1765 | 1.0805 | 5.4136 | 1.0992 | 0.91697 | 0.18219 | 10.7827 | 16.5606 | 16.5606 | 0.051241 | 228.1604
|  |  | 26 | 0.66614 | 1.183 | 3.1509 | 1.1061 | 5.1163 | 1.0992 | 0.96097 | 0.13819 | 10.9494 | 16.342 | 16.342 | 0.038431 | 225.1482
|  |  | 27 | 0.69176 | 1.183 | 3.1252 | 1.1318 | 4.8231 | 1.0992 | 1.006 | 0.093157 | 11.1119 | 16.1213 | 16.1213 | 0.025621 | 222.1075
|  |  | 28 | 0.71738 | 1.183 | 3.0996 | 1.1574 | 4.5341 | 1.0992 | 1.0521 | 0.047094 | 11.2703 | 15.8985 | 15.8985 | 0.01281 | 219.0385
Jimmy Yawn |  |  | 29 | 0.743 | 1.183 | 3.074 | 1.183 | 4.2492 | 1.0992 | 1.0992 | 0 | 11.4245 | 15.6737 | 15.6737 | 0 | 215.941
jyawn@sfcc.net
Recrystallized Rocketry
2007-12-22
Burn Interval
Kn
Burn Interval
Kn

## BATESCalc
Bates Grain Kn Calculator | Version 2m |  | Enter your values in the blue box. The rest is calculated by the spreadsheet
Any units of distance measurement may be use: inches, mm, furlongs...whatever, as long as you use the same units for all values.
Number of Grains: | 3 |  | This sample uses decimal inches, but metric works fine.
Grain OD: | 1.25 |  | Progression of Kn ratios will appear in last column to the right
Core Diameter: | 0.297 | [5 empty] | Yeah, way over there:
Grain Length: | 1.876 |  | (Feel free to delete my silly arrows once you have "got it.")
Nozzle Throat Diameter: | 0.281 | [9 empty] | BurnA1 | BurnA2 | Each grain
|  |  |  | Burn | OD-Initial | Length | Core dia | Outside | End area | Core End | End area | Core burn | Total burn | Area x number | Web | Kn Ratio
|  |  | Increment | Interval |  |  |  | area* | full disk | area | minus core | area (each grain) | area | Of Grains | Thickness
Burn Increment: | 0.032862 | (See Note 1) | 0 | 0 | 1.25 | 1.876 | 0.297 | 7.367 | 1.2272 | 0.069279 | 1.1579 | 1.7504 | 4.0662 | 12.1987 | 0.4765 | 196.7023
Initial burn surface: | 12.1987 | (See Note 2) | 1 | 0.032862 | 1.25 | 1.8431 | 0.32986 | 7.238 | 1.2272 | 0.085458 | 1.1417 | 1.91 | 4.1935 | 12.5804 | 0.46007 | 202.8586
Nozzle throat area: | 0.062016 | (See Note 3) | 2 | 0.065724 | 1.25 | 1.8103 | 0.36272 | 7.1089 | 1.2272 | 0.10333 | 1.1239 | 2.0629 | 4.3106 | 12.9317 | 0.44364 | 208.5226
Core area: | 0.069279 |  | 3 | 0.098586 | 1.25 | 1.7774 | 0.39559 | 6.9799 | 1.2272 | 0.12291 | 1.1043 | 2.2089 | 4.4175 | 13.2524 | 0.42721 | 213.6943
Core/nozzle ratio: | 1.1171 |  | 4 | 0.13145 | 1.25 | 1.7446 | 0.42845 | 6.8508 | 1.2272 | 0.14417 | 1.083 | 2.3482 | 4.5142 | 13.5426 | 0.41078 | 218.3736
Initial Kn: | 196.7023 |  | 5 | 0.16431 | 1.25 | 1.7117 | 0.46131 | 6.7218 | 1.2272 | 0.16714 | 1.06 | 2.4807 | 4.6008 | 13.8023 | 0.39434 | 222.5605
Kn Max: | 238.331 |  | 6 | 0.19717 | 1.25 | 1.6788 | 0.49417 | 6.5927 | 1.2272 | 0.1918 | 1.0354 | 2.6064 | 4.6771 | 14.0314 | 0.37791 | 226.2551
Final Kn: | 175.3397 |  | 7 | 0.23003 | 1.25 | 1.646 | 0.52703 | 6.4637 | 1.2272 | 0.21816 | 1.009 | 2.7253 | 4.7433 | 14.23 | 0.36148 | 229.4573
|  |  | 8 | 0.2629 | 1.25 | 1.6131 | 0.5599 | 6.3346 | 1.2272 | 0.24621 | 0.98097 | 2.8374 | 4.7993 | 14.398 | 0.34505 | 232.1671
"Ideal" Bates length: | 2.0235 | (See Note 4) | 9 | 0.29576 | 1.25 | 1.5802 | 0.59276 | 6.2056 | 1.2272 | 0.27596 | 0.95122 | 2.9427 | 4.8452 | 14.5356 | 0.32862 | 234.3846
|  |  | 10 | 0.32862 | 1.25 | 1.5474 | 0.62562 | 6.0765 | 1.2272 | 0.30741 | 0.91978 | 3.0413 | 4.8808 | 14.6425 | 0.31219 | 236.1098
|  |  | 11 | 0.36148 | 1.25 | 1.5145 | 0.65848 | 5.9475 | 1.2272 | 0.34055 | 0.88664 | 3.1331 | 4.9063 | 14.719 | 0.29576 | 237.3425
|  |  | 12 | 0.39434 | 1.25 | 1.4817 | 0.69134 | 5.8184 | 1.2272 | 0.37539 | 0.8518 | 3.218 | 4.9216 | 14.7649 | 0.27933 | 238.083
|  |  | 13 | 0.42721 | 1.25 | 1.4488 | 0.72421 | 5.6894 | 1.2272 | 0.41192 | 0.81526 | 3.2962 | 4.9268 | 14.7803 | 0.2629 | 238.331
|  |  | 14 | 0.46007 | 1.25 | 1.4159 | 0.75707 | 5.5603 | 1.2272 | 0.45015 | 0.77703 | 3.3677 | 4.9217 | 14.7651 | 0.24647 | 238.0868
|  |  | 15 | 0.49293 | 1.25 | 1.3831 | 0.78993 | 5.4313 | 1.2272 | 0.49008 | 0.7371 | 3.4323 | 4.9065 | 14.7195 | 0.23003 | 237.3501
|  |  | 16 | 0.52579 | 1.25 | 1.3502 | 0.82279 | 5.3023 | 1.2272 | 0.53171 | 0.69548 | 3.4901 | 4.8811 | 14.6432 | 0.2136 | 236.1211
|  |  | 17 | 0.55866 | 1.25 | 1.3173 | 0.85566 | 5.1732 | 1.2272 | 0.57503 | 0.65216 | 3.5412 | 4.8455 | 14.5365 | 0.19717 | 234.3998
|  |  | 18 | 0.59152 | 1.25 | 1.2845 | 0.88852 | 5.0442 | 1.2272 | 0.62004 | 0.60714 | 3.5855 | 4.7997 | 14.3992 | 0.18074 | 232.1861
|  |  | 19 | 0.62438 | 1.25 | 1.2516 | 0.92138 | 4.9151 | 1.2272 | 0.66676 | 0.56043 | 3.6229 | 4.7438 | 14.2314 | 0.16431 | 229.48
|  |  | 20 | 0.65724 | 1.25 | 1.2188 | 0.95424 | 4.7861 | 1.2272 | 0.71517 | 0.51202 | 3.6536 | 4.6777 | 14.033 | 0.14788 | 226.2816
|  |  | 21 | 0.6901 | 1.25 | 1.1859 | 0.9871 | 4.657 | 1.2272 | 0.76527 | 0.46191 | 3.6776 | 4.6014 | 13.8042 | 0.13145 | 222.5908
|  |  | 22 | 0.72297 | 1.25 | 1.153 | 1.02 | 4.528 | 1.2272 | 0.81707 | 0.41011 | 3.6947 | 4.5149 | 13.5447 | 0.11502 | 218.4077
|  |  | 23 | 0.75583 | 1.25 | 1.1202 | 1.0528 | 4.3989 | 1.2272 | 0.87057 | 0.35661 | 3.705 | 4.4183 | 13.2548 | 0.098586 | 213.7322
|  |  | 24 | 0.78869 | 1.25 | 1.0873 | 1.0857 | 4.2699 | 1.2272 | 0.92577 | 0.30142 | 3.7086 | 4.3114 | 12.9343 | 0.082155 | 208.5643
|  |  | 25 | 0.82155 | 1.25 | 1.0544 | 1.1186 | 4.1408 | 1.2272 | 0.98266 | 0.24453 | 3.7054 | 4.1944 | 12.5833 | 0.065724 | 202.9041
|  |  | 26 | 0.85441 | 1.25 | 1.0216 | 1.1514 | 4.0118 | 1.2272 | 1.0412 | 0.18594 | 3.6954 | 4.0672 | 12.2017 | 0.049293 | 196.7515
|  |  | 27 | 0.88728 | 1.25 | 0.98872 | 1.1843 | 3.8827 | 1.2272 | 1.1015 | 0.12566 | 3.6786 | 3.9299 | 11.7896 | 0.032862 | 190.1066
|  |  | 28 | 0.92014 | 1.25 | 0.95586 | 1.2171 | 3.7537 | 1.2272 | 1.1635 | 0.063676 | 3.655 | 3.7823 | 11.347 | 0.016431 | 182.9694
Jimmy Yawn |  |  | 29 | 0.953 | 1.25 | 0.923 | 1.25 | 3.6246 | 1.2272 | 1.2272 | 0 | 3.6246 | 3.6246 | 10.8738 | 0 | 175.3397
jyawn@sfcc.net
Burn Interval
Kn

## Constants
Some constants:
Weight of posterboard |  |  | 0.178 | grams per square inch
Nashua 324A |  |  | 0.14 | grams per square inch
Nashua 324A |  |  | 0.28 | grams per linear inch
Nashua 322 |  |  | 0.14 | grams per square inch
Nashua 322 |  |  | 0.35 | grams per linear inch
Loki 54mm inhibitor tube |  |  | 2.53 | grams per linear inch
Loki 54mm inhibitor tube |  |  | 0.028 | thickness of one wall
JY 38mm inhibitor tube, 2 layers pink posterboard |  |  | 1.24 | grams per linear inch
JY 38mm inhibitor tube, 2 layers posterboard + 2strips 324A
JY 38mm inhibitor tube, 14 linear inches
Dr. Rocket Motor Casings
Designation | 38-240 | 38-360 | 38-480 | 38-720
Case length (inches) | 5 | 6.875 | 8.75 | 12.5
Liner length | 3.75 | 5.625 | 7.5 | 11.25
Propellant length | 3.625 | 5.5 | 7.375 | 11.125
Overall length | 6.0625 | 7.9375 | 9.8125 | 13.5625 | From Richard Nakka: www.nakka-rocketry.net
Length from top end to thrust ring | 5.6875 | 7.5625 | 9.4375 | 13.1875
Loki 1600 54mm 4-grain motor
1. Length of case liner, new nozzle | 13.25 inches
2. Maximum propellant column length, new nozzle | 12.75 inches
3. Length of case liner, using old nozzle | 12-15/16ths inches (estimated)
4. Maximum length of propellant column, old nozzle | 12.3 inches
29mm inhibitor, 3.5 inch length makes 1 turn plus a little overlap | 0.5592 | per linear inch
From Richard Nakka: www.nakka-rocketry.net