## Sheet1
1-23-05B2 |  | 38-240 static test on piggybacked test stands, Load Cell A stand fastened to bathroom scale with screws.
This data from test stand A, 20kg load cell from Aerocon
[7 empty] | Grain | 1
[7 empty] | Type: | Single uninhibited grain
[7 empty] | Propellant: | 1-23-05A2
[7 empty] | Burn Rate | not continuous at 1 atm
Totals
[7 empty] | Length: | 3.49 |  |  | 3.49 | inches | grams per linear inch
[7 empty] | OD: | 1.25 |  |  | 1.25 | inches
[7 empty] | Core: | 0.357 |  |  | 0.357 | inches (average)
[7 empty] | Weight | 109.2 |  |  | 109.2 | grams
[7 empty] | Web thickness | 0.4465 |  |  | 0.4465 | inches
[7 empty] | Propellant wt: | 109.2 |  |  | 109.2 | grams
Nozzle Throat:
[7 empty] | Before firing: | 0.281 | inches
[7 empty] | After firing: | 0.281 | inches
[7 empty] | Erosion: | 0 | inches
[8 empty] | Kn Ratio | Pressure
[7 empty] | Initial | 318 | 1200 | psi* | Pressure from thrust*
[7 empty] | Maximum: | 318 | 1200 |  | Nozzle area: | 0.062016
[7 empty] | Final | 249 | 875 |  | Peak pressure: | 1192.7573
[7 empty] | Burn rate | 0.45407 | inches/second |  | * Discounting any thrust contributed by nozzle divergence
* as per Richard Nakka's table
Peak Thrust: |  | 73.9698 | Lbs-force
Average Thrust: |  | 56.3043 | Lbs-force (1) |  |  | This data from Test Stand A using 20kg load cell from Aerocon and INA125 amp with gain resistance set to 607 ohms
Burn time: |  | 0.49167 | Seconds (1) |  |  | Barbell weights applied to load cell prior to test:
Total Thrust: |  | 28.1521 | Lb-Seconds
|  | 125.2207 | N-Seconds |  |  | Weight (lbs) | Volts | volt/lb | lbs/volt | lbs/volt plus offset
Propellant mass: |  | 0.1092 | Kg |  | Motor | 0 | 0
|  | 0.24077 | pounds |  |  | 3.15 | 0.078 | 0.024762 | 40.3846 | 40.3846
ISP |  | 117.0112 | Seconds |  |  | 13.15 | 0.293 | 0.022281 | 44.8805 | 44.8805
[6 empty] | 23.15 | 0.508 | 0.021944 | 45.5709 | 45.5709
[6 empty] | 33.15 | 0.723 | 0.02181 | 45.8506 | 45.8506
[6 empty] | 43.15 | 0.938 | 0.021738 | 46.0021 | 46.0021
[6 empty] | 53.15 | 1.152 | 0.021675 | 46.1372 | 46.1372
(1) "Burn time" was started when motor reached 10% of peak thrust | [5 empty] | 63.15 | 1.387 | 0.021964 | 45.5299 | 45.5299
until it dropped below 10% of peak thrust | [5 empty] | 73.15 | 1.563 | 0.021367 | 46.801 | 46.801
[6 empty] | 83.15 | 1.758 | 0.021143 | 47.2981 | 47.2981
[6 empty] | 93.15 | 2.012 | 0.0216 | 46.2972 | 46.2972
[7 empty] | Average: | 0.021663 | 46.1859 | 46.1859
Events from video
Ignitor fires | 1.08 | Ignition lag: | 0.96 | seconds
Thrust begins | 2.04
Thrust ends | 2.52 | Burn time: | 0.48 | seconds
Start
End

## Data
Data from Test Stand A, 20kg load cell from Aerocon
Volts | Pounds-force |  | Maximum | Max/10
0.019531 | -4.3578e-05 |  | 73.9698 | 7.397
0.019531 | -4.3578e-05
0.019531 | -4.3578e-05
0.019531 | -4.3578e-05
0.019531 | -4.3578e-05
0.019531 | -4.3578e-05
0.019531 | -4.3578e-05
0.019531 | -4.3578e-05
0.019531 | -4.3578e-05
0.058594 | 1.8041
0 | -0.9021
0.11719 | 4.5104
0.058594 | 1.8041
0.078125 | 2.7062
0.11719 | 4.5104
0.11719 | 4.5104
0.13672 | 5.4124
0.15625 | 6.3144
0.17578 | 7.2165
0.19531 | 8.1185 | start
0.3125 | 13.531
0.54688 | 24.356
0.85938 | 38.7891
1.2695 | 57.7309
1.5625 | 71.2633
1.582 | 72.164
1.582 | 72.164
1.5625 | 71.2633
1.5625 | 71.2633
1.5625 | 71.2633
1.5625 | 71.2633
1.5625 | 71.2633
1.5625 | 71.2633
1.543 | 70.3627
1.5234 | 69.4575
1.5234 | 69.4575
1.582 | 72.164
1.6211 | 73.9698
1.5039 | 68.5568
1.5039 | 68.5568
1.5039 | 68.5568
1.5039 | 68.5568
1.4844 | 67.6562
1.4844 | 67.6562
1.4648 | 66.751
1.4258 | 64.9497
1.4063 | 64.0491
1.4063 | 64.0491
1.4063 | 64.0491
1.3477 | 61.3426
1.3281 | 60.4374
1.3086 | 59.5367
1.3086 | 59.5367
1.3086 | 59.5367
1.3086 | 59.5367
1.3086 | 59.5367
1.3086 | 59.5367
1.3086 | 59.5367
1.3086 | 59.5367
1.2891 | 58.6361
1.2695 | 57.7309
1.3086 | 59.5367
1.3477 | 61.3426
1.3477 | 61.3426
1.3477 | 61.3426
1.3477 | 61.3426
1.3086 | 59.5367
1.2891 | 58.6361
1.25 | 56.8302
1.1719 | 53.2231
1.0742 | 48.7108
0.99609 | 45.1032
0.91797 | 41.4952
0.83984 | 37.8866
0.72266 | 32.4746
0.46875 | 20.7475
0.33203 | 14.433
0.23438 | 9.9229
0.13672 | 5.4124 | End
0.078125 | 2.7062
0.058594 | 1.8041
0.039063 | 0.90206
0.039063 | 0.90206
0.039063 | 0.90206
0.039063 | 0.90206
0.039063 | 0.90206
0.039063 | 0.90206
0.039063 | 0.90206
0.039063 | 0.90206