## Sheet1
12-12-04d | Single inhibited grain in 38-240 casing
Burn-through delay charge at head end
Uninhibited grain
Third test of amplifier B, gain set at 620 ohms on potentiometer
[5 empty] | Grain | 1
[5 empty] | Type: | Uninhibited hollow core
[5 empty] | Propellant: | 12-12-0-4A, rcandy with .75 percent MgSO4
[5 empty] | Burn Rate | not continuous
[8 empty] | Totals |  |  | Inhibitor wt
[5 empty] | Length: | 3.573 |  | 3.573 | inches |  | 1.3475 | grams per linear inch
[5 empty] | OD: | 1.265 |  | 1.265 | inches
[5 empty] | Core: | 0.378 |  | 0.378 | inches
[5 empty] | Weight | 111.8 |  | 111.8 | grams
[5 empty] | Web thickness | 0.4435 |  |  | inches
[5 empty] | Propellant wt: | 114.5 |  |  | grams
Nozzle Throat:
[5 empty] | Before firing: | 0.375 | inches
[5 empty] | After firing: | 0.382 | inches
[5 empty] | Erosion: | 0.007 | inches
[6 empty] | Kn Ratio | Pressure
[5 empty] | Initial | 188 | 600 | psi* | Pressure from thrust*
[5 empty] | Maximum: | 188 | 600 |  | Nozzle area: | 0.11045
[5 empty] | Final | 148 | 400 |  | Peak pressure: | 544.5501
[5 empty] | Burn rate | 0.3265 | inches/second |  | * Discounting any thrust contributed by nozzle divergence
* as per Richard Nakka's table
Peak Thrust: | 60.1437 | Lbs-force
Average Thrust: | 37.9946 | Lbs-force (1)
Burn time: | 0.67917 | Seconds (1) |  | Tested on 44 lb load cell
Total Thrust: | 29.2875 | Lb-Seconds |  | Barbell weights applied to load cell prior to test:
| 130.2709 | N-Seconds |  | Weight (lbs) | Volts | volt/lb | lbs/volt | lbs/volt plus offset
Propellant mass: | 0.1145 | Kg |  | 0 | -0.02
| 0.25246 | pounds |  | 3.15 | 0.039 | 0.012381 | 80.7692 | 81.2692
ISP | 116.0956 | Seconds |  | 6.15 | 0.117 | 0.019024 | 52.5641 | 53.0641
|  |  |  | 11.15 | 0.215 | 0.019283 | 51.8605 | 52.3605
|  |  |  | 13.15 | 0.273 | 0.02076 | 48.1685 | 48.6685
|  |  |  | 23.15 | 0.469 | 0.020259 | 49.3603 | 49.8603
|  |  |  | 33.15 | 0.664 | 0.02003 | 49.9247 | 50.4247
(1) "Burn time" was started when motor reached 10% of peak thrust |  |  |  | 43.15 | 0.938 | 0.021738 | 46.0021 | 46.5021
until it dropped below 10% of peak thrust |  |  |  | 53.15 | 1.094 | 0.020583 | 48.5832 | 49.0832
|  |  |  | 63.15 | 1.309 | 0.020728 | 48.2429 | 48.7429
[5 empty] | Average: | 0.020483 | 48.8775 | 48.7605
Note: Only 6 highest-weight measures used
Try calculating using -0.020 as the baseline
Delay estimate | Note that the duplex delay grain renders this estimate irrelevant. Substantial error is not surprising.
Delay element length: |  | 0.913
Composition burn rate at 1 atmosphere |  | 18 | seconds/inch | Comp burn time at 1atm: |  | 16.434 | seconds
Propellant grain web thickness |  | 0.22175 | inches* | Length of comp minus web thickness |  | 0.69125 | inches
Propellant grain burn rate 1atm |  | not cont | seconds/inch | Delay time minus motor burn time |  | 12.4425 | seconds
Motor burn time |  | 0.67917 | seconds | 1atm delay plus motor burn: |  | 13.1217 | seconds | < predicted delay time
Propellant burn rate at motor pressure |  | 0.3265 |  | observed delay, ignition to ejection |  | 11.36 | seconds
|  |  |  | Difference: |  | 1.7617 | seconds
*remember that for uninhibited grains, effective web thickness is 1/2 actual thickness. Adjust accordingly
Start
End

## Data
Data from test stand built by Steve Ghioto, load cell from Aerocon, 44lb capacity
Third test of Amplifier B, gain set at 620 ohms
Volts | Pounds-force |  | Maximum | Max/10
0 | 0 |  | 60.1437 | 6.0144
0 | 0
0 | 0
0 | 0
0 | 0
0 | 0
0.019531 | 0.95463
0.019531 | 0.95463
0.039063 | 1.9093
0.039063 | 1.9093
0.058594 | 2.8639
0.078125 | 3.8186
0.097656 | 4.7732
0.11719 | 5.7279
0.11719 | 5.7279
0.13672 | 6.6825 | Start
0.13672 | 6.6825
0.13672 | 6.6825
0.13672 | 6.6825
0.13672 | 6.6825
0.13672 | 6.6825
0.13672 | 6.6825
0.13672 | 6.6825
0.13672 | 6.6825
0.13672 | 6.6825
0.13672 | 6.6825
0.13672 | 6.6825
0.13672 | 6.6825
0.13672 | 6.6825
0.13672 | 6.6825
0.13672 | 6.6825
0.13672 | 6.6825
0.13672 | 6.6825
0.13672 | 6.6825
0.13672 | 6.6825
0.13672 | 6.6825
0.13672 | 6.6825
0.13672 | 6.6825
0.13672 | 6.6825
0.13672 | 6.6825
0.15625 | 7.6371
0.15625 | 7.6371
0.15625 | 7.6371
0.17578 | 8.5917
0.19531 | 9.5463
0.23438 | 11.4559
0.3125 | 15.2742
0.39063 | 19.093
0.44922 | 21.9567
0.52734 | 25.775
0.58594 | 28.6393
0.68359 | 33.4121
0.76172 | 37.2309
0.85938 | 42.0043
0.99609 | 48.6863
1.0938 | 53.4622
1.1719 | 57.2795
1.1914 | 58.2326
1.2109 | 59.1857
1.2305 | 60.1437
1.2305 | 60.1437
1.2305 | 60.1437
1.2305 | 60.1437
1.2305 | 60.1437
1.2109 | 59.1857
1.2109 | 59.1857
1.2109 | 59.1857
1.1914 | 58.2326
1.1914 | 58.2326
1.1719 | 57.2795
1.1719 | 57.2795
1.1719 | 57.2795
1.1523 | 56.3215
1.1328 | 55.3684
1.1328 | 55.3684
1.1328 | 55.3684
1.1133 | 54.4153
1.1133 | 54.4153
1.0938 | 53.4622
1.0938 | 53.4622
1.0938 | 53.4622
1.0938 | 53.4622
1.0742 | 52.5042
1.0742 | 52.5042
1.0742 | 52.5042
1.0742 | 52.5042
1.0742 | 52.5042
1.0547 | 51.5511
1.0547 | 51.5511
1.0547 | 51.5511
1.0352 | 50.5979
1.0352 | 50.5979
1.0352 | 50.5979
1.0352 | 50.5979
1.0352 | 50.5979
1.0156 | 49.6399
1.0156 | 49.6399
1.0156 | 49.6399
1.0156 | 49.6399
1.0156 | 49.6399
1.0156 | 49.6399
1.0156 | 49.6399
1.0156 | 49.6399
1.0156 | 49.6399
1.0156 | 49.6399
1.0156 | 49.6399
1.0156 | 49.6399
0.99609 | 48.6863
0.99609 | 48.6863
0.99609 | 48.6863
0.99609 | 48.6863
0.99609 | 48.6863
0.99609 | 48.6863
0.99609 | 48.6863
0.99609 | 48.6863
0.99609 | 48.6863
0.99609 | 48.6863
0.99609 | 48.6863
0.99609 | 48.6863
0.99609 | 48.6863
0.99609 | 48.6863
0.99609 | 48.6863
0.99609 | 48.6863
0.99609 | 48.6863
0.99609 | 48.6863
0.97656 | 47.7318
0.95703 | 46.7772
0.95703 | 46.7772
0.95703 | 46.7772
0.95703 | 46.7772
0.95703 | 46.7772
0.9375 | 45.8226
0.9375 | 45.8226
0.9375 | 45.8226
0.9375 | 45.8226
0.9375 | 45.8226
0.9375 | 45.8226
0.9375 | 45.8226
0.9375 | 45.8226
0.9375 | 45.8226
0.9375 | 45.8226
0.9375 | 45.8226
0.9375 | 45.8226
0.9375 | 45.8226
0.9375 | 45.8226
0.9375 | 45.8226
0.9375 | 45.8226
0.9375 | 45.8226
0.9375 | 45.8226
0.9375 | 45.8226
0.9375 | 45.8226
0.9375 | 45.8226
0.91797 | 44.868
0.89844 | 43.9135
0.87891 | 42.9589
0.87891 | 42.9589
0.85938 | 42.0043
0.85938 | 42.0043
0.85938 | 42.0043
0.85938 | 42.0043
0.83984 | 41.0492
0.83984 | 41.0492
0.82031 | 40.0947
0.82031 | 40.0947
0.83984 | 41.0492
0.82031 | 40.0947
0.82031 | 40.0947
0.82031 | 40.0947
0.80078 | 39.1401
0.80078 | 39.1401
0.78125 | 38.1855
0.78125 | 38.1855
0.78125 | 38.1855
0.80078 | 39.1401
0.80078 | 39.1401
0.80078 | 39.1401
0.78125 | 38.1855
0.78125 | 38.1855
0.76172 | 37.2309
0.76172 | 37.2309
0.74219 | 36.2764
0.74219 | 36.2764
0.72266 | 35.3218
0.72266 | 35.3218
0.68359 | 33.4121
0.68359 | 33.4121
0.64453 | 31.503
0.60547 | 29.5938
0.60547 | 29.5938
0.54688 | 26.7301
0.50781 | 24.8205
0.46875 | 22.9113
0.42969 | 21.0022
0.37109 | 18.1379
0.33203 | 16.2288
0.29297 | 14.3196
0.25391 | 12.4105
0.23438 | 11.4559
0.19531 | 9.5463
0.11719 | 5.7279 | End
0.097656 | 4.7732
0.039063 | 1.9093
0.019531 | 0.95463
0 | 0
-0.019531 | -0.95463
-0.019531 | -0.95463
-0.019531 | -0.95463
-0.019531 | -0.95463
-0.019531 | -0.95463
-0.019531 | -0.95463
-0.019531 | -0.95463
-0.019531 | -0.95463
End