## Analysis
4-6-06D |  | Jon Carter's 54mm motor casing, BATES grains, first test
Made with food-grade KNO3 from Skylighter
Tested on Stand B, 500 lbf, using INA125 amp C with gain set at 100 ohms (switch 5)
[6 empty] | Grain | 1 | 2 | 3 | 4
[6 empty] | Type: | BATES | BATES | BATES | BATES
[6 empty] | Propellant: | Skillet Rcandy, using food-grade KNO3 from Skylighter
[6 empty] | Burn Rate | 20 | seconds per inch
[11 empty] | Totals |  | Inhibitor weight: | 2.53 | grams per linear inch
[6 empty] | Length: | 3.108 | 3.092 | 3.069 |  | 9.269 | inches | 3.0897
[6 empty] | OD: | 1.76 | 1.76 | 1.76 |  | 1.76 | inches
[6 empty] | Core: | 0.628 | 0.628 | 0.628 |  | 0.628 | inches (average)
[6 empty] | Weight | 188.3 | 187.3 | 183.8 |  | 559.4 | grams
[6 empty] | Web thickness | 0.566 | 0.566 | 0.566 |  | 0.566 | inches
[6 empty] | Propellant wt: | 180.4368 | 179.4772 | 176.0354 |  | 535.9494 | grams
Nozzle Throat:
[6 empty] | Before firing: | 0.435 | inches
[6 empty] | After firing: | 0.456 | inches
[6 empty] | Erosion: | 0.021 | inches
[7 empty] | Kn Ratio | (KN/SU*) | (KN/SB*)
[6 empty] | Initial | 206 | 650 |  | *psi | Pressure from thrust*
[6 empty] | Maximum: | 242 | 875 |  | *psi | Nozzle area: | 0.14862
[6 empty] | Final | 221 | 700 |  | *psi | Peak pressure: | 961.0439
[6 empty] | Burn rate | 0.41926 | inches/second |  |  | * Discounting any thrust contributed by nozzle divergence
* estimates from Richard Nakka's Kn/pressure tables
Peak Thrust: |  | 142.8274 | Lbs-force
Average Thrust: |  | 114.1851 | Lbs-force (1)
Burn time: |  | 1.35 | Seconds (1)
Total Thrust: |  | 152.0422 | Lb-Seconds
Total Thrust: |  | 676.2836 | N-Seconds |  | Tested on Stand B, 500lb load cell
Propellant weight: |  | 0.53595 | Kg |  | INA 125 amp gain set to 100 ohms (switch 5)
Propellant weight: |  | 1.1817 | pounds
ISP |  | 128.7594 | Seconds
[5 empty] | Weight (lbs) | Volts | volt/lb | lbs/volt
[5 empty] | 0 | 0.059 | 0 | 0
[5 empty] | 10 | 0.156 | 0.0156 | 64.1026
(1) "Burn time" was started when motor reached 10% of peak thrust |  |  |  |  | 20 | 0.332 | 0.0166 | 60.241
until it dropped below 10% of peak thrust |  |  |  |  | 30 | 0.508 | 0.016933 | 59.0551
[5 empty] | 40 | 0.703 | 0.017575 | 56.899
[5 empty] | 50 | 0.898 | 0.01796 | 55.6793
[5 empty] | 60 | 1.074 | 0.0179 | 55.8659
[5 empty] | 75 | 1.367 | 0.018227 | 54.8647
Events from video |  |  |  |  | 90 | 1.66 | 0.018444 | 54.2169
First smoke | 2.315 | Ignition lag: | 0.834 | seconds
Thrust begins | 3.149 |  |  |  |  | Average: | 0.017405 | 56.6888
Max thrust | 3.149 | (Thrust rose very quickly, no discernable lag) | [5 empty] | using this
Thrust ends | 4.517 | Burn time: | 1.368 | seconds |  |  |  | value
Smoke grain ends | 14.461 | Smoke time: | 11.312
James Yawn
2006-04-06
www.jamesyawn.com
jyawn@sfcc.net

## Data
Data from Test Stand B, 500lbf load cell, Amp C, gain set at 100ohms, switch 5
Volts | Pounds-force |  | Maximum | Max/10
0 | 0 |  | 142.8274 | 14.2827
0 | 0
0 | 0
0 | 0
0 | 0
0 | 0
0 | 0
0 | 0
0 | 0
0 | 0
0 | 0
0.019531 | 1.1072
0.019531 | 1.1072
0.019531 | 1.1072
0.019531 | 1.1072
-0.039063 | -2.2144
-0.019531 | -1.1072
0.039063 | 2.2144
0.058594 | 3.3216
0.078125 | 4.4288
0.078125 | 4.4288
0.097656 | 5.536
-0.058594 | -3.3216
0 | 0
0.37109 | 21.0366 | Start
0.33203 | 18.8224
0.60547 | 34.3234
0.70313 | 39.8596
0.82031 | 46.5024
0.9375 | 53.1457
1.0352 | 58.6842
1.1328 | 64.2171
1.2109 | 68.6445
1.2695 | 71.9664
1.3281 | 75.2884
1.3867 | 78.6104
1.4648 | 83.0378
1.5234 | 86.3597
1.5625 | 88.5763
1.6016 | 90.7928
1.6211 | 91.8982
1.6406 | 93.0036
1.6406 | 93.0036
1.6602 | 94.1147
1.6797 | 95.2202
1.6797 | 95.2202
1.6992 | 96.3256
1.6992 | 96.3256
1.7188 | 97.4367
1.7383 | 98.5421
1.7969 | 101.8641
1.7969 | 101.8641
1.7969 | 101.8641
1.7969 | 101.8641
1.8164 | 102.9695
1.8359 | 104.075
1.8555 | 105.1861
1.8555 | 105.1861
1.8359 | 104.075
1.8359 | 104.075
1.8555 | 105.1861
1.8555 | 105.1861
1.875 | 106.2915
1.8555 | 105.1861
1.8555 | 105.1861
1.8555 | 105.1861
1.875 | 106.2915
1.875 | 106.2915
1.8945 | 107.3969
1.8945 | 107.3969
1.8945 | 107.3969
1.8945 | 107.3969
1.9141 | 108.508
1.8945 | 107.3969
1.9141 | 108.508
1.9141 | 108.508
1.9141 | 108.508
1.9336 | 109.6135
1.9336 | 109.6135
1.9336 | 109.6135
1.9336 | 109.6135
1.9336 | 109.6135
1.9336 | 109.6135
1.9531 | 110.7189
1.9531 | 110.7189
1.9531 | 110.7189
1.9727 | 111.83
1.9727 | 111.83
1.9727 | 111.83
1.9727 | 111.83
1.9922 | 112.9354
1.9922 | 112.9354
2.0117 | 114.0409
2.0117 | 114.0409
2.0117 | 114.0409
2.0117 | 114.0409
1.9922 | 112.9354
2.0117 | 114.0409
2.0313 | 115.152
2.0313 | 115.152
2.0313 | 115.152
2.0313 | 115.152
2.0313 | 115.152
2.0313 | 115.152
2.0508 | 116.2574
2.0508 | 116.2574
2.0703 | 117.3628
2.0703 | 117.3628
2.0898 | 118.4683
2.0898 | 118.4683
2.0898 | 118.4683
2.0898 | 118.4683
2.0898 | 118.4683
2.1094 | 119.5794
2.1094 | 119.5794
2.1094 | 119.5794
2.1094 | 119.5794
2.1289 | 120.6848
2.1484 | 121.7902
2.168 | 122.9013
2.1484 | 121.7902
2.1289 | 120.6848
2.1289 | 120.6848
2.1289 | 120.6848
2.1289 | 120.6848
2.1289 | 120.6848
2.1484 | 121.7902
2.168 | 122.9013
2.168 | 122.9013
2.1875 | 124.0067
2.207 | 125.1122
2.207 | 125.1122
2.207 | 125.1122
2.207 | 125.1122
2.207 | 125.1122
2.2266 | 126.2233
2.207 | 125.1122
2.207 | 125.1122
2.2266 | 126.2233
2.2461 | 127.3287
2.2656 | 128.4341
2.2656 | 128.4341
2.2656 | 128.4341
2.2656 | 128.4341
2.2656 | 128.4341
2.2852 | 129.5452
2.3047 | 130.6507
2.2852 | 129.5452
2.2852 | 129.5452
2.2656 | 128.4341
2.2852 | 129.5452
2.2852 | 129.5452
2.2852 | 129.5452
2.2852 | 129.5452
2.3047 | 130.6507
2.3242 | 131.7561
2.3438 | 132.8672
2.3242 | 131.7561
2.3047 | 130.6507
2.3047 | 130.6507
2.3047 | 130.6507
2.3438 | 132.8672
2.3438 | 132.8672
2.3438 | 132.8672
2.3633 | 133.9726
2.3633 | 133.9726
2.3828 | 135.0781
2.4023 | 136.1835
2.3828 | 135.0781
2.3828 | 135.0781
2.3828 | 135.0781
2.3633 | 133.9726
2.3633 | 133.9726
2.3633 | 133.9726
2.3633 | 133.9726
2.3828 | 135.0781
2.4219 | 137.2946
2.4219 | 137.2946
2.4219 | 137.2946
2.4219 | 137.2946
2.4023 | 136.1835
2.4219 | 137.2946
2.4219 | 137.2946
2.4219 | 137.2946
2.4023 | 136.1835
2.4023 | 136.1835
2.4219 | 137.2946
2.4219 | 137.2946
2.4609 | 139.5055
2.4805 | 140.6166
2.4805 | 140.6166
2.4609 | 139.5055
2.4609 | 139.5055
2.4609 | 139.5055
2.4609 | 139.5055
2.4609 | 139.5055
2.4609 | 139.5055
2.4609 | 139.5055
2.4609 | 139.5055
2.4805 | 140.6166
2.4805 | 140.6166
2.4609 | 139.5055
2.4609 | 139.5055
2.4609 | 139.5055
2.4609 | 139.5055
2.4414 | 138.4
2.4414 | 138.4
2.4414 | 138.4
2.4609 | 139.5055
2.4805 | 140.6166
2.5 | 141.722
2.4805 | 140.6166
2.4805 | 140.6166
2.4805 | 140.6166
2.4609 | 139.5055
2.4609 | 139.5055
2.4609 | 139.5055
2.4609 | 139.5055
2.4609 | 139.5055
2.4609 | 139.5055
2.4414 | 138.4
2.4414 | 138.4
2.4805 | 140.6166
2.5 | 141.722
2.5195 | 142.8274
2.5 | 141.722
2.4805 | 140.6166
2.4414 | 138.4
2.4219 | 137.2946
2.4219 | 137.2946
2.4414 | 138.4
2.4609 | 139.5055
2.4609 | 139.5055
2.4414 | 138.4
2.4609 | 139.5055
2.4609 | 139.5055
2.4805 | 140.6166
2.4414 | 138.4
2.4219 | 137.2946
2.3828 | 135.0781
2.4023 | 136.1835
2.4219 | 137.2946
2.4609 | 139.5055
2.4609 | 139.5055
2.4609 | 139.5055
2.4414 | 138.4
2.4219 | 137.2946
2.4023 | 136.1835
2.3828 | 135.0781
2.4023 | 136.1835
2.4219 | 137.2946
2.4414 | 138.4
2.4219 | 137.2946
2.4219 | 137.2946
2.4219 | 137.2946
2.4414 | 138.4
2.4219 | 137.2946
2.4023 | 136.1835
2.3633 | 133.9726
2.3633 | 133.9726
2.3828 | 135.0781
2.4219 | 137.2946
2.4219 | 137.2946
2.3828 | 135.0781
2.3828 | 135.0781
2.3828 | 135.0781
2.4023 | 136.1835
2.3828 | 135.0781
2.3633 | 133.9726
2.3633 | 133.9726
2.3633 | 133.9726
2.3438 | 132.8672
2.3438 | 132.8672
2.3242 | 131.7561
2.3242 | 131.7561
2.3438 | 132.8672
2.3438 | 132.8672
2.3633 | 133.9726
2.3633 | 133.9726
2.3438 | 132.8672
2.3242 | 131.7561
2.3242 | 131.7561
2.3047 | 130.6507
2.3047 | 130.6507
2.3047 | 130.6507
2.3047 | 130.6507
2.3047 | 130.6507
2.2852 | 129.5452
2.2656 | 128.4341
2.2266 | 126.2233
2.2266 | 126.2233
2.207 | 125.1122
2.207 | 125.1122
2.207 | 125.1122
2.207 | 125.1122
2.1875 | 124.0067
2.168 | 122.9013
2.1484 | 121.7902
2.1289 | 120.6848
2.1094 | 119.5794
2.0898 | 118.4683
2.0508 | 116.2574
2.0313 | 115.152
2.0313 | 115.152
2.0117 | 114.0409
1.9727 | 111.83
1.9336 | 109.6135
1.9141 | 108.508
1.9141 | 108.508
1.8555 | 105.1861
1.8359 | 104.075
1.7969 | 101.8641
1.7773 | 100.753
1.7383 | 98.5421
1.6992 | 96.3256
1.6602 | 94.1147
1.6211 | 91.8982
1.582 | 89.6817
1.543 | 87.4708
1.4844 | 84.1489
1.4258 | 80.8269
1.3867 | 78.6104
1.3281 | 75.2884
1.2695 | 71.9664
1.2305 | 69.7556
1.1719 | 66.4336
1.1133 | 63.1116
1.0547 | 59.7897
0.99609 | 56.4671
0.95703 | 54.2529
0.87891 | 49.8244
0.83984 | 47.6095
0.80078 | 45.3953
0.74219 | 42.0739
0.70313 | 39.8596
0.64453 | 36.5376
0.60547 | 34.3234
0.58594 | 33.2162
0.52734 | 29.8943
0.48828 | 27.68
0.46875 | 26.5729
0.44922 | 25.4657
0.41016 | 23.2515
0.37109 | 21.0366
0.35156 | 19.9295
0.3125 | 17.7153
0.29297 | 16.6081
0.27344 | 15.501
0.23438 | 13.2867 | End
0.23438 | 13.2867
0.19531 | 11.0719
0.17578 | 9.9648
0.15625 | 8.8576
0.13672 | 7.7505
0.11719 | 6.6434
0.11719 | 6.6434
0.097656 | 5.536
0.078125 | 4.4288
0.058594 | 3.3216
0.058594 | 3.3216
0.039063 | 2.2144
0.039063 | 2.2144
0.019531 | 1.1072
0 | 0
0 | 0
-0.019531 | -1.1072
-0.019531 | -1.1072
-0.019531 | -1.1072
-0.019531 | -1.1072
-0.019531 | -1.1072
-0.019531 | -1.1072
-0.019531 | -1.1072
-0.019531 | -1.1072
-0.019531 | -1.1072
-0.019531 | -1.1072
-0.019531 | -1.1072
-0.039063 | -2.2144
-0.019531 | -1.1072
-0.039063 | -2.2144
-0.039063 | -2.2144
-0.019531 | -1.1072
-0.019531 | -1.1072
-0.019531 | -1.1072
-0.019531 | -1.1072
-0.019531 | -1.1072
-0.019531 | -1.1072

## Notes
4/6/06D | First static test of Jon Carter's 3-grain 54mm motor
Notes:

## Constants
Some constants:
Weight of posterboard |  |  | 0.178 | grams per square inch
Nashua 324A |  |  | 0.14 | grams per square inch
Nashua 324A |  |  | 0.28 | grams per linear inch
Nashua 322 |  |  | 0.14 | grams per square inch
Nashua 322 |  |  | 0.35 | grams per linear inch
Loki 54mm inhibitor tube |  |  | 2.53 | grams per linear inch
Loki 54mm inhibitor tube |  |  | 0.028 | thickness of one wall
JY 38mm inhibitor tube, 2 layers pink posterboard |  |  | 1.24 | grams per linear inch
JY 38mm inhibitor tube, 2 layers posterboard + 2strips 324A
JY 38mm inhibitor tube, 14 linear inches
Dr. Rocket Motor Casings
Designation | 38-240 | 38-360 | 38-480 | 38-720
Case length (inches) | 5 | 6.875 | 8.75 | 12.5
Liner length | 3.75 | 5.625 | 7.5 | 11.25
Propellant length | 3.625 | 5.5 | 7.375 | 11.125
Overall length | 6.0625 | 7.9375 | 9.8125 | 13.5625 | From Richard Nakka: www.nakka-rocketry.net
Length from top end to thrust ring | 5.6875 | 7.5625 | 9.4375 | 13.1875
Loki 1600 54mm 4-grain motor
1. Length of case liner, new nozzle | 13.25 inches
2. Maximum propellant column length, new nozzle | 12.75 inches
3. Length of case liner, using old nozzle | 12-15/16ths inches (estimated)
4. Maximum length of propellant column, old nozzle | 12.3 inches
From Richard Nakka: www.nakka-rocketry.net