## Analysis
4-7-06A |  | Jon Carter's 38mm motor casing, 2 BATES grains
Made with food-grade KNO3/sorbitol with 5% iron
Tested on Stand A, 44 lbf, using INA125 amp C with gain set at 100 ohms (switch 5)
[8 empty] | Grain | 1 | 2 | 3 | 4
[8 empty] | Type: | BATES | BATES | BATES | BATES
[8 empty] | Propellant: | KNO3/Sorbitol, made May 21, 2005
[8 empty] | Burn Rate |  | seconds per inch
[13 empty] | Totals |  | Inhibitor weight: | 2.53 | grams per linear inch
[8 empty] | Length: | 2.204 | 2.204 |  |  | 4.408 | inches | 1.4693
[8 empty] | OD: | 1.1 | 1.1 |  |  | 1.1 | inches
[8 empty] | Core: | 0.375 | 0.375 |  |  | 0.375 | inches (average)
[8 empty] | Weight | 56 | 56 |  |  | 112 | grams
[8 empty] | Web thickness | 0.3625 | 0.3625 |  |  | 0.3625 | inches
[8 empty] | Propellant wt: | 56 | 56 |  |  | 112 | grams
Nozzle Throat:
[8 empty] | Before firing: | 0.28 | inches
[8 empty] | After firing: |  | inches
[8 empty] | Erosion: | -0.28 | inches
[9 empty] | Kn Ratio | (KN/SU*) | (KN/SB*)
[8 empty] | Initial | 139 | 650 | 250 | *psi | Pressure from thrust*
[8 empty] | Maximum: | 175 | 875 | 350 | *psi | Nozzle area: | 0.061575
[8 empty] | Final | 166 | 700 | 300 | *psi | Peak pressure: | 426.534
[8 empty] | Burn rate | 0.32463 | inches/second |  |  | * Discounting any thrust contributed by nozzle divergence
* estimates from Richard Nakka's Kn/pressure tables
Peak Thrust: |  | 26.2639 | Lbs-force
Average Thrust: |  | 20.8377 | Lbs-force (1) |  | 92.6963 | Newton-seconds
Burn time: |  | 1.1167 | Seconds (1)
Total Thrust: |  | 23.3555 | Lb-Seconds
Total Thrust: |  | 103.8854 | N-Seconds |  |  |  | Tested on Stand A, 44lb load cell
Propellant weight: |  | 0.112 | Kg |  |  |  | INA 125 amp gain set to 100 ohms (switch 5)
Propellant weight: |  | 0.24695 | pounds
ISP |  | 94.6478 | Seconds
[7 empty] | Weight (lbs) | Volts | volt/lb | lbs/volt
[7 empty] | 0 | -0.059 | 0 | 0
[7 empty] | 3.15 | 0.137 | 0.043492 | 22.9927
(1) "Burn time" was started when motor reached 10% of peak thrust | [6 empty] | 13.15 | 0.781 | 0.059392 | 16.8374
until it dropped below 10% of peak thrust | [6 empty] | 23.15 | 1.797 | 0.077624 | 12.8826
[7 empty] | 33.15 | 2.793 | 0.084253 | 11.869
Events from video
Ignitor fires | 2.2 | Ignition lag: | 4.559 | seconds
Thrust begins | 6.759 | [6 empty] | Average: | 0.06619 | 13.863
Max thrust | 6.879 | (Thrust rose very quickly, no discernable lag) | [7 empty] | using this
Thrust ends | 7.839 | Burn time: | 1.08 | seconds | [5 empty] | value
Ejection Charge fires | 13.48 |  | Delay | 6.721 | seconds
James Yawn
2006-04-06
www.jamesyawn.com
jyawn@sfcc.net

## Data
Data from Test Stand A, 44lbf load cell, Amp C, gain set at 100ohms, switch 5
Volts | Pounds-force |  | Maximum | Max/10
-0.019531 | 4.1747e-05 |  | 26.2639 | 2.6264
-0.019531 | 4.1747e-05
-0.019531 | 4.1747e-05
-0.019531 | 4.1747e-05
-0.019531 | 4.1747e-05
-0.019531 | 4.1747e-05
-0.019531 | 4.1747e-05
-0.019531 | 4.1747e-05
-0.019531 | 4.1747e-05
-0.019531 | 4.1747e-05
-0.019531 | 4.1747e-05
0 | 0.2708
-0.019531 | 4.1747e-05
0 | 0.2708
0 | 0.2708
0 | 0.2708
0 | 0.2708
0 | 0.2708
0 | 0.2708
0 | 0.2708
0 | 0.2708
0 | 0.2708
0 | 0.2708
0 | 0.2708
0 | 0.2708
0 | 0.2708
0.019531 | 0.54156
0.019531 | 0.54156
0.019531 | 0.54156
0.019531 | 0.54156
0.019531 | 0.54156
0.039063 | 0.81233
0.058594 | 1.0831
0.058594 | 1.0831
0.078125 | 1.3538
0.097656 | 1.6246
0.13672 | 2.1661
0.21484 | 3.2491 | Start
0.23438 | 3.52
0.3125 | 4.603
0.35156 | 5.1445
0.39063 | 5.6861
0.42969 | 6.2276
0.46875 | 6.7691
0.50781 | 7.3106
0.54688 | 7.8522
0.58594 | 8.3937
0.60547 | 8.6644
0.64453 | 9.2059
0.68359 | 9.7474
0.72266 | 10.289
0.76172 | 10.8305
0.78125 | 11.1013
0.82031 | 11.6428
0.85938 | 12.1844
0.89844 | 12.7259
0.89844 | 12.7259
0.9375 | 13.2674
0.95703 | 13.5381
0.99609 | 14.0796
1.0156 | 14.3501
1.0352 | 14.6218
1.0742 | 15.1624
1.0938 | 15.4341
1.1328 | 15.9748
1.1328 | 15.9748
1.1523 | 16.2451
1.1914 | 16.7872
1.2109 | 17.0575
1.2109 | 17.0575
1.2305 | 17.3292
1.25 | 17.5996
1.2695 | 17.8699
1.2891 | 18.1416
1.3281 | 18.6823
1.3477 | 18.954
1.3477 | 18.954
1.3867 | 19.4946
1.3867 | 19.4946
1.4063 | 19.7663
1.4063 | 19.7663
1.4258 | 20.0367
1.4453 | 20.307
1.4648 | 20.5773
1.4648 | 20.5773
1.4844 | 20.849
1.4844 | 20.849
1.5039 | 21.1194
1.5234 | 21.3897
1.543 | 21.6614
1.5625 | 21.9317
1.5625 | 21.9317
1.582 | 22.2021
1.582 | 22.2021
1.6016 | 22.4738
1.6211 | 22.7441
1.6211 | 22.7441
1.6211 | 22.7441
1.6211 | 22.7441
1.6406 | 23.0144
1.6406 | 23.0144
1.6406 | 23.0144
1.6406 | 23.0144
1.6602 | 23.2862
1.6602 | 23.2862
1.6602 | 23.2862
1.6602 | 23.2862
1.6602 | 23.2862
1.6602 | 23.2862
1.6797 | 23.5565
1.6992 | 23.8268
1.6992 | 23.8268
1.6992 | 23.8268
1.6992 | 23.8268
1.6992 | 23.8268
1.6992 | 23.8268
1.6992 | 23.8268
1.6992 | 23.8268
1.7188 | 24.0985
1.7383 | 24.3689
1.7383 | 24.3689
1.7383 | 24.3689
1.7383 | 24.3689
1.7383 | 24.3689
1.7383 | 24.3689
1.7383 | 24.3689
1.7383 | 24.3689
1.7383 | 24.3689
1.7383 | 24.3689
1.7578 | 24.6392
1.7578 | 24.6392
1.7578 | 24.6392
1.7578 | 24.6392
1.7578 | 24.6392
1.7578 | 24.6392
1.7578 | 24.6392
1.7578 | 24.6392
1.7578 | 24.6392
1.7578 | 24.6392
1.7578 | 24.6392
1.7773 | 24.9095
1.7773 | 24.9095
1.7773 | 24.9095
1.7969 | 25.1812
1.7969 | 25.1812
1.8164 | 25.4516
1.8164 | 25.4516
1.8164 | 25.4516
1.8164 | 25.4516
1.8164 | 25.4516
1.8164 | 25.4516
1.8164 | 25.4516
1.8164 | 25.4516
1.8164 | 25.4516
1.8164 | 25.4516
1.8164 | 25.4516
1.8164 | 25.4516
1.8164 | 25.4516
1.8164 | 25.4516
1.8164 | 25.4516
1.8164 | 25.4516
1.8359 | 25.7219
1.8359 | 25.7219
1.8359 | 25.7219
1.8359 | 25.7219
1.8359 | 25.7219
1.8359 | 25.7219
1.8359 | 25.7219
1.8359 | 25.7219
1.8359 | 25.7219
1.8359 | 25.7219
1.8359 | 25.7219
1.8359 | 25.7219
1.8359 | 25.7219
1.8359 | 25.7219
1.8359 | 25.7219
1.8359 | 25.7219
1.8359 | 25.7219
1.8359 | 25.7219
1.8359 | 25.7219
1.8359 | 25.7219
1.8359 | 25.7219
1.8555 | 25.9936
1.8555 | 25.9936
1.875 | 26.2639
1.8555 | 25.9936
1.8555 | 25.9936
1.8555 | 25.9936
1.8555 | 25.9936
1.875 | 26.2639
1.875 | 26.2639
1.8555 | 25.9936
1.8555 | 25.9936
1.8555 | 25.9936
1.8555 | 25.9936
1.8555 | 25.9936
1.8555 | 25.9936
1.8555 | 25.9936
1.8555 | 25.9936
1.8555 | 25.9936
1.8555 | 25.9936
1.8555 | 25.9936
1.8555 | 25.9936
1.8555 | 25.9936
1.8555 | 25.9936
1.8555 | 25.9936
1.8555 | 25.9936
1.8555 | 25.9936
1.8555 | 25.9936
1.8555 | 25.9936
1.8555 | 25.9936
1.8555 | 25.9936
1.8555 | 25.9936
1.8555 | 25.9936
1.8555 | 25.9936
1.8555 | 25.9936
1.8555 | 25.9936
1.8555 | 25.9936
1.8555 | 25.9936
1.8555 | 25.9936
1.8555 | 25.9936
1.8555 | 25.9936
1.8555 | 25.9936
1.8555 | 25.9936
1.8555 | 25.9936
1.8555 | 25.9936
1.8555 | 25.9936
1.8555 | 25.9936
1.8555 | 25.9936
1.8359 | 25.7219
1.8359 | 25.7219
1.8359 | 25.7219
1.8359 | 25.7219
1.8359 | 25.7219
1.8555 | 25.9936
1.8555 | 25.9936
1.8359 | 25.7219
1.8359 | 25.7219
1.8359 | 25.7219
1.8359 | 25.7219
1.8164 | 25.4516
1.7969 | 25.1812
1.7969 | 25.1812
1.7969 | 25.1812
1.7969 | 25.1812
1.7773 | 24.9095
1.7578 | 24.6392
1.7383 | 24.3689
1.7383 | 24.3689
1.7188 | 24.0985
1.7188 | 24.0985
1.6992 | 23.8268
1.6992 | 23.8268
1.6992 | 23.8268
1.6992 | 23.8268
1.6992 | 23.8268
1.6797 | 23.5565
1.6406 | 23.0144
1.582 | 22.2021
1.543 | 21.6614
1.543 | 21.6614
1.543 | 21.6614
1.543 | 21.6614
1.5234 | 21.3897
1.5039 | 21.1194
1.5039 | 21.1194
1.4844 | 20.849
1.4258 | 20.0367
1.4063 | 19.7663
1.4063 | 19.7663
1.3672 | 19.2243
1.3477 | 18.954
1.3086 | 18.4119
1.2891 | 18.1416
1.2891 | 18.1416
1.2695 | 17.8699
1.25 | 17.5996
1.1719 | 16.5168
1.1328 | 15.9748
1.0938 | 15.4341
1.0547 | 14.8921
1.0156 | 14.3501
0.95703 | 13.5381
0.9375 | 13.2674
0.89844 | 12.7259
0.85938 | 12.1844
0.82031 | 11.6428
0.80078 | 11.372
0.76172 | 10.8305
0.72266 | 10.289
0.66406 | 9.4767
0.625 | 8.9352
0.56641 | 8.1229
0.52734 | 7.5813
0.48828 | 7.0398
0.44922 | 6.4983
0.41016 | 5.9568
0.35156 | 5.1445
0.33203 | 4.8737
0.29297 | 4.3322
0.27344 | 4.0615
0.23438 | 3.52
0.21484 | 3.2491
0.19531 | 2.9784
0.17578 | 2.7076
0.15625 | 2.4369 | End
0.13672 | 2.1661
0.11719 | 1.8954
0.097656 | 1.6246
0.097656 | 1.6246
0.078125 | 1.3538
0.058594 | 1.0831
0.058594 | 1.0831
0.039063 | 0.81233
0.019531 | 0.54156
0.019531 | 0.54156
0 | 0.2708
0 | 0.2708
-0.019531 | 4.1747e-05
-0.019531 | 4.1747e-05
-0.019531 | 4.1747e-05
-0.019531 | 4.1747e-05
-0.019531 | 4.1747e-05
-0.019531 | 4.1747e-05
-0.019531 | 4.1747e-05
-0.019531 | 4.1747e-05
-0.019531 | 4.1747e-05
-0.019531 | 4.1747e-05
-0.019531 | 4.1747e-05
-0.019531 | 4.1747e-05
-0.019531 | 4.1747e-05
-0.019531 | 4.1747e-05
-0.019531 | 4.1747e-05
-0.019531 | 4.1747e-05
-0.019531 | 4.1747e-05
-0.019531 | 4.1747e-05
-0.019531 | 4.1747e-05
-0.019531 | 4.1747e-05
-0.019531 | 4.1747e-05
-0.039063 | -0.27073
-0.019531 | 4.1747e-05
-0.019531 | 4.1747e-05
-0.039063 | -0.27073
-0.019531 | 4.1747e-05
-0.019531 | 4.1747e-05
End

## Notes
4/7/06A | First static test of Jon Carter's 2-grain 38mm motor with old KN/SB grains containing 5% iron
Notes:

## Constants
Some constants:
Weight of posterboard |  |  | 0.178 | grams per square inch
Nashua 324A |  |  | 0.14 | grams per square inch
Nashua 324A |  |  | 0.28 | grams per linear inch
Nashua 322 |  |  | 0.14 | grams per square inch
Nashua 322 |  |  | 0.35 | grams per linear inch
Loki 54mm inhibitor tube |  |  | 2.53 | grams per linear inch
Loki 54mm inhibitor tube |  |  | 0.028 | thickness of one wall
JY 38mm inhibitor tube, 2 layers pink posterboard |  |  | 1.24 | grams per linear inch
JY 38mm inhibitor tube, 2 layers posterboard + 2strips 324A
JY 38mm inhibitor tube, 14 linear inches
Dr. Rocket Motor Casings
Designation | 38-240 | 38-360 | 38-480 | 38-720
Case length (inches) | 5 | 6.875 | 8.75 | 12.5
Liner length | 3.75 | 5.625 | 7.5 | 11.25
Propellant length | 3.625 | 5.5 | 7.375 | 11.125
Overall length | 6.0625 | 7.9375 | 9.8125 | 13.5625 | From Richard Nakka: www.nakka-rocketry.net
Length from top end to thrust ring | 5.6875 | 7.5625 | 9.4375 | 13.1875
Loki 1600 54mm 4-grain motor
1. Length of case liner, new nozzle | 13.25 inches
2. Maximum propellant column length, new nozzle | 12.75 inches
3. Length of case liner, using old nozzle | 12-15/16ths inches (estimated)
4. Maximum length of propellant column, old nozzle | 12.3 inches
From Richard Nakka: www.nakka-rocketry.net