## Analysis
3/17/07B2 | Replication of 3/17/07B1 to see if performance can be repeated.
Normal Rcandy stastic test fired with thermite fuse paper ignitor
Fuse paper strip is spread with 0.3g RIO/Al thermite mix on the last half of the roll.
[6 empty] | Grain | 1 | 2 | 3 | 4
[6 empty] | Type: | Single grain, uninhibited
[6 empty] | Propellant: | KN/sucrose/Karo rcandy
[6 empty] | Burn Rate | 10 | seconds per inch at 1 atm
[11 empty] | Totals |  | Inhibitor weight: | 0.56 | grams per linear inch
[6 empty] | Length: | 3.5 |  |  |  | 3.5 | inches
[6 empty] | OD: | 1.22 |  |  |  | 1.22 | inches
[6 empty] | Core: | 0.375 |  |  |  | 0.375 | inches (average)
[6 empty] | Weight | 110.1 | (bare grain,no fuse paper) |  |  | 110.1 | grams
[6 empty] | Web thickness | 0.4225 |  |  | 0 | 0.4225 | inches
[6 empty] | Propellant wt: | 110.1 | no fuse paper, there wasn't room! |  |  | 110.1 | grams
Nozzle Throat:
[6 empty] | Before firing: | 0.304 | inches | Jon Carter, steel, no erosion
[6 empty] | After firing: | 0.304 | inches
[6 empty] | Erosion: | 0 | inches | 0 | percent
[7 empty] | Kn Ratio | (KN/SU - this motor is NOT burning KN/SU propellant, these values for comparison purposes only)
[6 empty] | Initial | 279 | 1100 |  | *psi | Pressure from thrust*
[6 empty] | Maximum: | 279 | 1100 |  | *psi | Nozzle area: | 0.072583
[6 empty] | Final | 192 | 600 |  | *psi | Peak pressure: | 1217.0446
[6 empty] | Burn rate | 0.50198 | inches/second |  |  | * Discounting any thrust contributed by nozzle divergence
* as per Richard Nakka's tables
Peak Thrust: | 88.3372 | Lbs-force
Average Thrust: | 70.9673 | Lbs-force (1)
Burn time: | 0.42083 | Seconds (1)
Total Thrust: | 30.1611 | Lb-Seconds
Total Thrust: | 134.1567 | N-Seconds
Propellant weight: | 0.1101 | Kg |  |  | 500lbf test stand
Propellant weight: | 0.24276 | pounds |  |  | Amp C, gain set with switches 4 and 5 on
ISP, Delivered | 124.3366 | Seconds
[5 empty] | Weight (lbs) | Volts | volt/lb | lbs/volt
[5 empty] | 0 | 0 | 0 | 0
[5 empty] | 15 | 0.801 | 0.0534 | 18.7266
(1) "Burn time" was started when motor reached 10% of peak thrust |  |  |  |  | 30 | 1.543 | 0.051433 | 19.4426
until it dropped below 10% of peak thrust |  |  |  |  | 45 | 2.324 | 0.051644 | 19.3632
[5 empty] | 60 | 3.027 | 0.05045 | 19.8216
[5 empty] | 75 | 3.809 | 0.050787 | 19.6902
[5 empty] | 90 | 4.531 | 0.050344 | 19.8632
Events from video
Ignitor fires | 1.234 | Ignition lag: | 0.134 | seconds
Thrust begins | 1.368 |  |  |  |  | Average: | 0.050932 | 19.5794
Max thrust | 1.368 | [6 empty] | using this
Thrust ends | 1.701 | Burn time: | 0.333 | seconds |  |  |  | value
James Yawn
2007-03-17
www.jamesyawn.com
jyawn@sfcc.net

## Data
Data from 500lbf load cell stand, Amp C, switches 4 and 5 on
Volts | Pounds-force |  | Maximum | Max/10
0.039063 | 3.0493e-05 |  | 88.3372 | 8.8337
0.039063 | 3.0493e-05
0.039063 | 3.0493e-05
0.039063 | 3.0493e-05
0.039063 | 3.0493e-05
0.039063 | 3.0493e-05
0.039063 | 3.0493e-05
0.039063 | 3.0493e-05
0.039063 | 3.0493e-05
0.039063 | 3.0493e-05
0.039063 | 3.0493e-05
0.039063 | 3.0493e-05
0.039063 | 3.0493e-05
0.039063 | 3.0493e-05
0.039063 | 3.0493e-05
0.039063 | 3.0493e-05
0.039063 | 3.0493e-05
0.039063 | 3.0493e-05
0.039063 | 3.0493e-05
0.039063 | 3.0493e-05
0.039063 | 3.0493e-05
0.039063 | 3.0493e-05
0.058594 | 0.38244
0.039063 | 3.0493e-05
0.039063 | 3.0493e-05
0.058594 | 0.38244
0.039063 | 3.0493e-05
0.058594 | 0.38244
0.078125 | 0.76484
0.097656 | 1.1472
0.11719 | 1.5297
0.097656 | 1.1472
0.13672 | 1.9121
0.15625 | 2.2945
0.19531 | 3.0593
0.23438 | 3.8242
0.27344 | 4.589
0.3125 | 5.3538
0.33203 | 5.7362
0.37109 | 6.5009
0.42969 | 7.6483
0.50781 | 9.1778 | Start
0.625 | 11.4723
0.83984 | 15.6788
1.1914 | 22.5621
1.5625 | 29.828
2.168 | 41.6834
2.793 | 53.9205
3.3203 | 64.2447
3.7109 | 71.8924
3.9453 | 76.4818
4.1406 | 80.3057
4.2383 | 82.2186
4.2773 | 82.9822
4.3164 | 83.7478
4.2969 | 83.366
4.2969 | 83.366
4.2969 | 83.366
4.2773 | 82.9822
4.2773 | 82.9822
4.2578 | 82.6004
4.2578 | 82.6004
4.2578 | 82.6004
4.2578 | 82.6004
4.2578 | 82.6004
4.2578 | 82.6004
4.2578 | 82.6004
4.2578 | 82.6004
4.2578 | 82.6004
4.2578 | 82.6004
4.2578 | 82.6004
4.2578 | 82.6004
4.2578 | 82.6004
4.2383 | 82.2186
4.2383 | 82.2186
4.2383 | 82.2186
4.2383 | 82.2186
4.2383 | 82.2186
4.2188 | 81.8368
4.2383 | 82.2186
4.2383 | 82.2186
4.2383 | 82.2186
4.2383 | 82.2186
4.2383 | 82.2186
4.2188 | 81.8368
4.2188 | 81.8368
4.2188 | 81.8368
4.2383 | 82.2186
4.2188 | 81.8368
4.2188 | 81.8368
4.3555 | 84.5133
4.5508 | 88.3372
4.5508 | 88.3372
4.5508 | 88.3372
4.5313 | 87.9554
4.5313 | 87.9554
4.5313 | 87.9554
4.5313 | 87.9554
4.5313 | 87.9554
4.5117 | 87.5716
4.5313 | 87.9554
4.5117 | 87.5716
4.4922 | 87.1898
4.4727 | 86.808
4.4727 | 86.808
4.4727 | 86.808
4.4531 | 86.4243
4.4531 | 86.4243
4.4336 | 86.0425
4.4336 | 86.0425
4.4141 | 85.6607
4.3945 | 85.2769
4.375 | 84.8951
4.3359 | 84.1296
4.2969 | 83.366
4.2578 | 82.6004
4.2188 | 81.8368
4.1797 | 81.0713
4.1211 | 79.9239
4.043 | 78.3948
3.9844 | 77.2474
3.9258 | 76.1
3.8281 | 74.1871
3.7305 | 72.2762
3.6719 | 71.1288
3.5938 | 69.5997
3.4766 | 67.305
3.457 | 66.9212
3.3203 | 64.2447
3.0859 | 59.6553
2.8711 | 55.4496
2.6367 | 50.8602
2.3438 | 45.1254
2.0313 | 39.0069
1.7383 | 33.2701
1.4844 | 28.2989
1.2891 | 24.475
1.0938 | 20.6512
0.9375 | 17.5909
0.78125 | 14.5316
0.64453 | 11.8547
0.50781 | 9.1778
0.35156 | 6.1185 | End
0.25391 | 4.2066
0.17578 | 2.6769
0.13672 | 1.9121
0.097656 | 1.1472
0.078125 | 0.76484
0.058594 | 0.38244
0.039063 | 3.0493e-05
0.039063 | 3.0493e-05
0.039063 | 3.0493e-05
0.019531 | -0.38239
0.019531 | -0.38239
0.019531 | -0.38239
0.019531 | -0.38239
0.019531 | -0.38239
0.019531 | -0.38239
0.019531 | -0.38239
0.019531 | -0.38239
0.019531 | -0.38239
0.019531 | -0.38239
0.019531 | -0.38239
0.019531 | -0.38239
0.019531 | -0.38239
0.019531 | -0.38239
0.019531 | -0.38239
0.019531 | -0.38239
0.019531 | -0.38239
0.019531 | -0.38239
0.019531 | -0.38239
0.019531 | -0.38239
0.019531 | -0.38239
0.019531 | -0.38239
0.019531 | -0.38239
0.019531 | -0.38239
0.019531 | -0.38239
0.019531 | -0.38239
0.019531 | -0.38239
0.019531 | -0.38239
0.019531 | -0.38239

## Notes
3/17/07B1
Static Test, 38-240 casing with single uninhibited grain. Replication of 3/17/07B1, slightly smaller grain. Plain KN/sucrose/Karo rcandy, no additives. Made with new casting base and coring rod by Bob Gunar Grain is so tight in case liner than I abandoned the effort to wrap it in fuse paper. Grain is bare, tight fit. Ignitor is the test here. Strip of rich fuse paper cut 1.5 inches wide x 5.5 inches long. Rolled around bridge wire, 0.3g Al thermite spread on last half or so. Secured with full covering of green masking tape. fuse paper is made with 1tbs water, 1tsp KNO3, one Bounty paper towel (two select-a-size) Thermite mix is 2 grams red iron oxid, mixed well with 0.7g Indian blackhead aluminum dust. Ignition is quick, rise to pressure as fast as last test. Funny bump has been seen a few times with uninhibited grains, and is though to be late ignition of the grain end at the nozzle. Or else it is the grain breaking, but

## U-calc
Uninhibited Grain Kn Calculator | Version 2m |  | Enter your values in the blue box. The rest is calculated by the spreadsheet
Any units of distance measurement may be use: inches, mm, furlongs...whatever, as long as you use the same units for all values.
Number of Grains: | 1 |  | This sample uses decimal inches, but millimeters works fine too.
Grain OD: | 1.22 |  | Progression of Kn ratios will appear in last column to the right
Core Diameter: | 0.375 | [5 empty] | Yeah, way over there:
Grain Length: | 3.625 |  | (Feel free to delete my silly arrows once you have "got it.")
Nozzle Throat Diameter: | 0.304 | [9 empty] | BurnA1 | BurnA2 | Each grain
|  |  |  | Burn | OD-Initial | Length | Core dia | Outside | End area | Core End | End area | Core burn | Total burn | Area x number | Web | Kn Ratio
|  |  | Increment | Interval |  |  |  | area* | full disk | area | minus core | area (each grain) | area | Of Grains | Thickness
Burn Increment: | 0.029138 | (See Note 1) | 0 | 0 | 1.22 | 3.625 | 0.375 | 13.8937 | 1.169 | 0.11045 | 1.0585 | 4.2706 | 20.2814 | 20.2814 | 0.4225 | 279.4219
Initial burn surface: | 20.2814 | (See Note 2) | 1 | 0.029138 | 1.22 | 3.5959 | 0.40414 | 13.4529 | 1.169 | 0.12828 | 1.0407 | 4.5654 | 20.0997 | 20.0997 | 0.40793 | 276.919
Nozzle throat area: | 0.072583 | (See Note 3) | 2 | 0.058276 | 1.22 | 3.5667 | 0.43328 | 13.0173 | 1.169 | 0.14744 | 1.0215 | 4.8549 | 19.9154 | 19.9154 | 0.39336 | 274.3794
Core area: | 0.11045 |  | 3 | 0.087414 | 1.22 | 3.5376 | 0.46241 | 12.5872 | 1.169 | 0.16794 | 1.001 | 5.1391 | 19.7284 | 19.7284 | 0.37879 | 271.803
Core/nozzle ratio: | 1.5217 |  | 4 | 0.11655 | 1.22 | 3.5084 | 0.49155 | 12.1623 | 1.169 | 0.18977 | 0.97922 | 5.4179 | 19.5387 | 19.5387 | 0.36422 | 269.1899
Initial Kn: | 279.4219 |  | 5 | 0.14569 | 1.22 | 3.4793 | 0.52069 | 11.7428 | 1.169 | 0.21294 | 0.95605 | 5.6914 | 19.3464 | 19.3464 | 0.34966 | 266.54
Kn Max: | 276.919 |  | 6 | 0.17483 | 1.22 | 3.4502 | 0.54983 | 11.3287 | 1.169 | 0.23743 | 0.93155 | 5.9596 | 19.1514 | 19.1514 | 0.33509 | 263.8534
Final Kn: | 191.9191 |  | 7 | 0.20397 | 1.22 | 3.421 | 0.57897 | 10.9198 | 1.169 | 0.26327 | 0.90572 | 6.2224 | 18.9537 | 18.9537 | 0.32052 | 261.1301
|  |  | 8 | 0.2331 | 1.22 | 3.3919 | 0.6081 | 10.5163 | 1.169 | 0.29043 | 0.87855 | 6.4799 | 18.7534 | 18.7534 | 0.30595 | 258.37
"Ideal" Bates length: | 2.0175 | (See Note 4) | 9 | 0.26224 | 1.22 | 3.3628 | 0.63724 | 10.1182 | 1.169 | 0.31893 | 0.85005 | 6.7321 | 18.5504 | 18.5504 | 0.29138 | 255.5731
|  |  | 10 | 0.29138 | 1.22 | 3.3336 | 0.66638 | 9.7253 | 1.169 | 0.34876 | 0.82022 | 6.9789 | 18.3447 | 18.3447 | 0.27681 | 252.7395
|  |  | 11 | 0.32052 | 1.22 | 3.3045 | 0.69552 | 9.3378 | 1.169 | 0.37993 | 0.78905 | 7.2204 | 18.1363 | 18.1363 | 0.26224 | 249.8692
|  |  | 12 | 0.34966 | 1.22 | 3.2753 | 0.72466 | 8.9557 | 1.169 | 0.41243 | 0.75655 | 7.4566 | 17.9253 | 17.9253 | 0.24767 | 246.9621
|  |  | 13 | 0.37879 | 1.22 | 3.2462 | 0.75379 | 8.5788 | 1.169 | 0.44627 | 0.72272 | 7.6874 | 17.7117 | 17.7117 | 0.2331 | 244.0183
|  |  | 14 | 0.40793 | 1.22 | 3.2171 | 0.78293 | 8.2074 | 1.169 | 0.48143 | 0.68755 | 7.9129 | 17.4953 | 17.4953 | 0.21853 | 241.0377
|  |  | 15 | 0.43707 | 1.22 | 3.1879 | 0.81207 | 7.8412 | 1.169 | 0.51794 | 0.65105 | 8.133 | 17.2763 | 17.2763 | 0.20397 | 238.0203
|  |  | 16 | 0.46621 | 1.22 | 3.1588 | 0.84121 | 7.4804 | 1.169 | 0.55577 | 0.61322 | 8.3478 | 17.0546 | 17.0546 | 0.1894 | 234.9663
|  |  | 17 | 0.49534 | 1.22 | 3.1297 | 0.87034 | 7.1249 | 1.169 | 0.59494 | 0.57405 | 8.5573 | 16.8303 | 16.8303 | 0.17483 | 231.8754
|  |  | 18 | 0.52448 | 1.22 | 3.1005 | 0.89948 | 6.7747 | 1.169 | 0.63544 | 0.53355 | 8.7615 | 16.6033 | 16.6033 | 0.16026 | 228.7479
|  |  | 19 | 0.55362 | 1.22 | 3.0714 | 0.92862 | 6.4299 | 1.169 | 0.67728 | 0.49171 | 8.9603 | 16.3736 | 16.3736 | 0.14569 | 225.5835
|  |  | 20 | 0.58276 | 1.22 | 3.0422 | 0.95776 | 6.0904 | 1.169 | 0.72045 | 0.44854 | 9.1538 | 16.1413 | 16.1413 | 0.13112 | 222.3825
|  |  | 21 | 0.6119 | 1.22 | 3.0131 | 0.9869 | 5.7563 | 1.169 | 0.76495 | 0.40404 | 9.3419 | 15.9063 | 15.9063 | 0.11655 | 219.1446
|  |  | 22 | 0.64103 | 1.22 | 2.984 | 1.016 | 5.4275 | 1.169 | 0.81079 | 0.3582 | 9.5247 | 15.6686 | 15.6686 | 0.10198 | 215.8701
|  |  | 23 | 0.67017 | 1.22 | 2.9548 | 1.0452 | 5.104 | 1.169 | 0.85796 | 0.31103 | 9.7022 | 15.4282 | 15.4282 | 0.087414 | 212.5587
|  |  | 24 | 0.69931 | 1.22 | 2.9257 | 1.0743 | 4.7858 | 1.169 | 0.90646 | 0.26253 | 9.8743 | 15.1852 | 15.1852 | 0.072845 | 209.2107
|  |  | 25 | 0.72845 | 1.22 | 2.8966 | 1.1034 | 4.473 | 1.169 | 0.9563 | 0.21269 | 10.0411 | 14.9395 | 14.9395 | 0.058276 | 205.8259
|  |  | 26 | 0.75759 | 1.22 | 2.8674 | 1.1326 | 4.1655 | 1.169 | 1.0075 | 0.16152 | 10.2026 | 14.6912 | 14.6912 | 0.043707 | 202.4043
|  |  | 27 | 0.78672 | 1.22 | 2.8383 | 1.1617 | 3.8634 | 1.169 | 1.06 | 0.10901 | 10.3588 | 14.4402 | 14.4402 | 0.029138 | 198.946
|  |  | 28 | 0.81586 | 1.22 | 2.8091 | 1.1909 | 3.5666 | 1.169 | 1.1138 | 0.055172 | 10.5096 | 14.1865 | 14.1865 | 0.014569 | 195.451
Jimmy Yawn |  |  | 29 | 0.845 | 1.22 | 2.78 | 1.22 | 3.2751 | 1.169 | 1.169 | 0 | 10.655 | 13.9301 | 13.9301 | 0 | 191.9191
jyawn@sfcc.net
Recrystallized Rocketry
2006-09-03
Burn Interval
Kn
Burn Interval
Kn

## Constants
Some constants:
Weight of posterboard |  |  | 0.178 | grams per square inch
Nashua 324A |  |  | 0.14 | grams per square inch
Nashua 324A |  |  | 0.28 | grams per linear inch
Nashua 322 |  |  | 0.14 | grams per square inch
Nashua 322 |  |  | 0.35 | grams per linear inch
Loki 54mm inhibitor tube |  |  | 2.53 | grams per linear inch
Loki 54mm inhibitor tube |  |  | 0.028 | thickness of one wall
JY 38mm inhibitor tube, 2 layers pink posterboard |  |  | 1.24 | grams per linear inch
JY 38mm inhibitor tube, 2 layers posterboard + 2strips 324A
JY 38mm inhibitor tube, 14 linear inches
Dr. Rocket Motor Casings
Designation | 38-240 | 38-360 | 38-480 | 38-720
Case length (inches) | 5 | 6.875 | 8.75 | 12.5
Liner length | 3.75 | 5.625 | 7.5 | 11.25
Propellant length | 3.625 | 5.5 | 7.375 | 11.125
Overall length | 6.0625 | 7.9375 | 9.8125 | 13.5625 | From Richard Nakka: www.nakka-rocketry.net
Length from top end to thrust ring | 5.6875 | 7.5625 | 9.4375 | 13.1875
Loki 1600 54mm 4-grain motor
1. Length of case liner, new nozzle | 13.25 inches
2. Maximum propellant column length, new nozzle | 12.75 inches
3. Length of case liner, using old nozzle | 12-15/16ths inches (estimated)
4. Maximum length of propellant column, old nozzle | 12.3 inches
29mm inhibitor, 3.5 inch length makes 1 turn plus a little overlap | 0.5592 | per linear inch
From Richard Nakka: www.nakka-rocketry.net