## Analysis
3/25/07D | Full-scale test of KNO3/dextrose propellant in Loki 2000 casing
Moonburner grain
Fuse paper igniter with 0.3g CuO/Al thermite
[6 empty] | Grain | 1 | 2 | 3 | 4
[6 empty] | Type: | Single grain, outside inhibited moonburner, tapered core
[6 empty] | Propellant: | KN/DX rcandy (3/25/07A)
[6 empty] | Burn Rate | 30 seconds per inch, barely continuous | seconds per inch at 1 atm
[11 empty] | Totals |  | Inhibitor weight: | 2.53 | grams per linear inch
[6 empty] | Length: | 16 | inches |  |  | 16 | inches
[6 empty] | OD: | 1.77 | inches |  |  | 1.77 | inches
[6 empty] | Core: | 0.625 | inches (not exactly… see notes) |  |  | 0.625 | inches (average)
[6 empty] | Weight | 995.5 | grams |  |  | 995.5 | grams
[6 empty] | Web thickness | 1.145 | inches (not counting taper of grain core) |  |  | 1.145 | inches
[6 empty] | Propellant wt: | 955.02 | gams |  |  | 955.02 | grams
Nozzle Throat:
[6 empty] | Before firing: | 0.45 | inches
[6 empty] | After firing: | 0.45 | inches
[6 empty] | Erosion: | 0 | inches | 0 | percent
[7 empty] | Kn Ratio | (KN/DX)
[6 empty] | Initial | 182 | 350 |  | *psi | Pressure from thrust*
[6 empty] | Maximum: | 191 | 375 |  | *psi | Nozzle area: | 0.15904
[6 empty] | Final | 0 | 0 |  | *psi | Peak pressure: | 801.5235
[6 empty] | Burn rate | 0.41826 | inches/second |  |  | * Discounting any thrust contributed by nozzle divergence
* as per Richard Nakka's tables
Peak Thrust: | 127.4768 | Lbs-force
Average Thrust: | 90.4549 | Lbs-force (1)
Burn time: | 2.7375 | Seconds (1)
Total Thrust: | 247.9973 | Lb-Seconds
Total Thrust: | 1103.092 | N-Seconds
Propellant weight: | 0.95502 | Kg |  |  | 500lbf test stand
Propellant weight: | 2.1057 | pounds |  |  | Amp C, gain set with switch 4 on
ISP, Delivered | 117.8618 | Seconds
[5 empty] | Weight (lbs) | Volts | volt/lb | lbs/volt
[5 empty] | 0 | 0 | 0 | 0
[5 empty] | 15 | 0.315 | 0.021 | 47.619
(1) "Burn time" was started when motor reached 10% of peak thrust |  |  |  |  | 30 | 0.592 | 0.019733 | 50.6757
until it dropped below 10% of peak thrust |  |  |  |  | 45 | 0.808 | 0.017956 | 55.6931
[5 empty] | 60 | 1.05 | 0.0175 | 57.1429
Events from video | (No video, thus no values)
Ignitor fires |  | Ignition lag: | 0 | seconds
Thrust begins | [5 empty] | Average: | 0.018396 | 54.5039
Max thrust | [7 empty] | using this
Thrust ends |  | Burn time: | 0 | seconds |  |  |  | value
James Yawn
2007-03-18
www.jamesyawn.com
jyawn@sfcc.net

## Data
Data from 500lbf load cell stand, Amp C, switch 4 on
Volts | Pounds-force |  | Maximum | Max/10
0.0024414 | -3.4252e-05 |  | 127.4768 | 12.7477
0.0024414 | -3.4252e-05
0.0024414 | -3.4252e-05
0.0024414 | -3.4252e-05
0.0024414 | -3.4252e-05
0.0024414 | -3.4252e-05
0.0024414 | -3.4252e-05
0.0036621 | 0.066499
0.0036621 | 0.066499
0.0024414 | -3.4252e-05
0.0024414 | -3.4252e-05
0.0048828 | 0.13303
0.0048828 | 0.13303
0.0061035 | 0.19956
0.0012207 | -0.066567
0.0048828 | 0.13303
0.0048828 | 0.13303
0.0036621 | 0.066499
0.0024414 | -3.4252e-05
0.0048828 | 0.13303
0.0085449 | 0.33263
0.0097656 | 0.39916
0.013428 | 0.59878
0.0097656 | 0.39916
0.0097656 | 0.39916
-0.0085449 | -0.59883
-0.0061035 | -0.46576
0.0024414 | -3.4252e-05
0.01709 | 0.79837
0.012207 | 0.53223
0.021973 | 1.0645
0.026855 | 1.3306
0.041504 | 2.129
0.045166 | 2.3286
0.048828 | 2.5282
0.065918 | 3.4597
0.047607 | 2.4617
-0.078125 | -4.3912
-0.079346 | -4.4578
-0.0036621 | -0.3327
0.26489 | 14.3044
0.1355 | 7.2522
0.22949 | 12.375
0.36255 | 19.6273 | Start
0.61035 | 33.1333
0.81055 | 44.045
0.88623 | 48.1699
0.99976 | 54.3577
1.106 | 60.1482
1.1511 | 62.6063
1.2158 | 66.1327
1.2756 | 69.392
1.322 | 71.921
1.366 | 74.3192
1.3916 | 75.7145
1.4136 | 76.9136
1.4429 | 78.5105
1.5234 | 82.8981
1.5698 | 85.4271
1.5491 | 84.2988
1.5771 | 85.825
1.6089 | 87.5582
1.6516 | 89.8855
1.665 | 90.6158
1.6675 | 90.7521
1.687 | 91.8149
1.7004 | 92.5453
1.7017 | 92.6161
1.7163 | 93.4119
1.7212 | 93.679
1.7334 | 94.3439
1.7505 | 95.2759
1.7651 | 96.0717
1.77 | 96.3387
1.7688 | 96.2733
1.7761 | 96.6712
1.7822 | 97.0037
1.7725 | 96.475
1.7603 | 95.8101
1.7822 | 97.0037
1.7798 | 96.8729
1.7749 | 96.6058
1.7822 | 97.0037
1.7761 | 96.6712
1.7737 | 96.5404
1.7761 | 96.6712
1.7786 | 96.8075
1.7737 | 96.5404
1.7712 | 96.4042
1.7688 | 96.2733
1.7615 | 95.8755
1.7651 | 96.0717
1.7627 | 95.9409
1.7615 | 95.8755
1.7664 | 96.1425
1.77 | 96.3387
1.7664 | 96.1425
1.7627 | 95.9409
1.7651 | 96.0717
1.7627 | 95.9409
1.7627 | 95.9409
1.7615 | 95.8755
1.7615 | 95.8755
1.7615 | 95.8755
1.7603 | 95.8101
1.7603 | 95.8101
1.7615 | 95.8755
1.7603 | 95.8101
1.7578 | 95.6738
1.759 | 95.7392
1.7566 | 95.6084
1.759 | 95.7392
1.7627 | 95.9409
1.7603 | 95.8101
1.7627 | 95.9409
1.7603 | 95.8101
1.7578 | 95.6738
1.7639 | 96.0063
1.7603 | 95.8101
1.7639 | 96.0063
1.7651 | 96.0717
1.7651 | 96.0717
1.7712 | 96.4042
1.7749 | 96.6058
1.77 | 96.3387
1.7688 | 96.2733
1.7676 | 96.2079
1.7712 | 96.4042
1.7712 | 96.4042
1.7749 | 96.6058
1.7725 | 96.475
1.7761 | 96.6712
1.7822 | 97.0037
1.7883 | 97.3362
1.7896 | 97.407
1.7896 | 97.407
1.7908 | 97.4724
1.7908 | 97.4724
1.7932 | 97.6032
1.792 | 97.5378
1.792 | 97.5378
1.7932 | 97.6032
1.7993 | 97.9357
1.7969 | 97.8049
1.8005 | 98.0011
1.8066 | 98.3336
1.8042 | 98.2028
1.8018 | 98.072
1.8091 | 98.4699
1.8127 | 98.6661
1.814 | 98.7369
1.8188 | 98.9985
1.8237 | 99.2656
1.825 | 99.3365
1.8262 | 99.4019
1.8237 | 99.2656
1.825 | 99.3365
1.8274 | 99.4673
1.8298 | 99.5981
1.8323 | 99.7343
1.8347 | 99.8652
1.8433 | 100.3339
1.8445 | 100.3993
1.8469 | 100.5301
1.8469 | 100.5301
1.8506 | 100.7318
1.8518 | 100.7972
1.853 | 100.8626
1.8542 | 100.928
1.8591 | 101.195
1.8616 | 101.3313
1.8726 | 101.9308
1.8787 | 102.2633
1.8994 | 103.3916
1.9055 | 103.724
1.9092 | 103.9257
1.9128 | 104.1219
1.9116 | 104.0565
1.9116 | 104.0565
1.9141 | 104.1928
1.9141 | 104.1928
1.9189 | 104.4544
1.9287 | 104.9885
1.9312 | 105.1248
1.9324 | 105.1902
1.9397 | 105.5881
1.9409 | 105.6535
1.9458 | 105.9205
1.9482 | 106.0513
1.9543 | 106.3838
1.958 | 106.5855
1.9641 | 106.918
1.9678 | 107.1196
1.9678 | 107.1196
1.9727 | 107.3867
1.9824 | 107.9154
1.9849 | 108.0516
1.9861 | 108.117
1.9897 | 108.3133
1.9946 | 108.5803
1.9983 | 108.782
1.9983 | 108.782
2.0032 | 109.0491
2.0068 | 109.2453
2.0117 | 109.5123
2.0178 | 109.8448
2.0239 | 110.1773
2.0349 | 110.7768
2.0398 | 111.0439
2.0447 | 111.311
2.0471 | 111.4418
2.0508 | 111.6434
2.0544 | 111.8397
2.0642 | 112.3738
2.0642 | 112.3738
2.0715 | 112.7717
2.0789 | 113.175
2.0825 | 113.3712
2.0825 | 113.3712
2.0886 | 113.7037
2.0898 | 113.7691
2.0959 | 114.1016
2.1008 | 114.3686
2.1094 | 114.8374
2.1118 | 114.9682
2.1167 | 115.2352
2.1252 | 115.6985
2.1252 | 115.6985
2.1338 | 116.1673
2.1338 | 116.1673
2.1362 | 116.2981
2.1411 | 116.5651
2.1411 | 116.5651
2.1387 | 116.4343
2.146 | 116.8322
2.1521 | 117.1647
2.1545 | 117.2955
2.1521 | 117.1647
2.1521 | 117.1647
2.1558 | 117.3663
2.1631 | 117.7642
2.1692 | 118.0967
2.1741 | 118.3638
2.1741 | 118.3638
2.1753 | 118.4292
2.1753 | 118.4292
2.1851 | 118.9633
2.1851 | 118.9633
2.1826 | 118.827
2.1838 | 118.8925
2.1863 | 119.0287
2.1936 | 119.4266
2.196 | 119.5574
2.1997 | 119.7591
2.2095 | 120.2932
2.2083 | 120.2278
2.207 | 120.1569
2.207 | 120.1569
2.207 | 120.1569
2.2083 | 120.2278
2.2095 | 120.2932
2.2107 | 120.3586
2.2156 | 120.6257
2.218 | 120.7565
2.2192 | 120.8219
2.2253 | 121.1544
2.2314 | 121.4868
2.229 | 121.356
2.2351 | 121.6885
2.2351 | 121.6885
2.2339 | 121.6231
2.2375 | 121.8193
2.2412 | 122.021
2.2424 | 122.0864
2.2437 | 122.1572
2.2473 | 122.3534
2.2522 | 122.6205
2.2559 | 122.8222
2.2559 | 122.8222
2.2583 | 122.953
2.2583 | 122.953
2.2571 | 122.8876
2.2559 | 122.8222
2.2583 | 122.953
2.2571 | 122.8876
2.2607 | 123.0838
2.2644 | 123.2855
2.2668 | 123.4163
2.2668 | 123.4163
2.2705 | 123.6179
2.2681 | 123.4871
2.2656 | 123.3509
2.2644 | 123.2855
2.2644 | 123.2855
2.2644 | 123.2855
2.2644 | 123.2855
2.2717 | 123.6833
2.2742 | 123.8196
2.2754 | 123.885
2.2791 | 124.0867
2.2803 | 124.1521
2.2803 | 124.1521
2.2803 | 124.1521
2.2778 | 124.0158
2.2852 | 124.4191
2.2876 | 124.55
2.2925 | 124.817
2.2949 | 124.9478
2.2986 | 125.1495
2.2986 | 125.1495
2.3022 | 125.3457
2.3083 | 125.6782
2.3145 | 126.0161
2.3157 | 126.0815
2.3181 | 126.2123
2.3181 | 126.2123
2.3193 | 126.2777
2.3193 | 126.2777
2.3193 | 126.2777
2.3193 | 126.2777
2.3352 | 127.1443
2.3376 | 127.2751
2.3364 | 127.2097
2.3315 | 126.9427
2.3254 | 126.6102
2.3254 | 126.6102
2.3254 | 126.6102
2.3242 | 126.5448
2.3279 | 126.7465
2.323 | 126.4794
2.3279 | 126.7465
2.3267 | 126.6811
2.3254 | 126.6102
2.334 | 127.0789
2.3328 | 127.0135
2.3315 | 126.9427
2.3328 | 127.0135
2.334 | 127.0789
2.3328 | 127.0135
2.334 | 127.0789
2.3376 | 127.2751
2.3389 | 127.346
2.3364 | 127.2097
2.3376 | 127.2751
2.3401 | 127.4114
2.3413 | 127.4768
2.3389 | 127.346
2.3389 | 127.346
2.3389 | 127.346
2.3389 | 127.346
2.3389 | 127.346
2.3364 | 127.2097
2.3364 | 127.2097
2.334 | 127.0789
2.3328 | 127.0135
2.3303 | 126.8773
2.3291 | 126.8119
2.3267 | 126.6811
2.3254 | 126.6102
2.3267 | 126.6811
2.3242 | 126.5448
2.3242 | 126.5448
2.3206 | 126.3486
2.3206 | 126.3486
2.3181 | 126.2123
2.3169 | 126.1469
2.312 | 125.8798
2.3132 | 125.9453
2.3108 | 125.8144
2.3132 | 125.9453
2.3132 | 125.9453
2.3145 | 126.0161
2.3145 | 126.0161
2.3108 | 125.8144
2.3132 | 125.9453
2.3108 | 125.8144
2.3096 | 125.749
2.3071 | 125.6128
2.3083 | 125.6782
2.3035 | 125.4166
2.3022 | 125.3457
2.301 | 125.2803
2.2986 | 125.1495
2.3022 | 125.3457
2.2961 | 125.0132
2.301 | 125.2803
2.2986 | 125.1495
2.2986 | 125.1495
2.2998 | 125.2149
2.2986 | 125.1495
2.2974 | 125.0841
2.2937 | 124.8824
2.2961 | 125.0132
2.2913 | 124.7516
2.2864 | 124.4845
2.2815 | 124.2175
2.2803 | 124.1521
2.2717 | 123.6833
2.2705 | 123.6179
2.2705 | 123.6179
2.2717 | 123.6833
2.2717 | 123.6833
2.2717 | 123.6833
2.2681 | 123.4871
2.2729 | 123.7487
2.2705 | 123.6179
2.2644 | 123.2855
2.2498 | 122.4897
2.2437 | 122.1572
2.2412 | 122.021
2.2327 | 121.5577
2.2253 | 121.1544
2.2131 | 120.4894
2.1973 | 119.6283
2.1912 | 119.2958
2.1899 | 119.2249
2.1875 | 119.0941
2.1887 | 119.1595
2.1875 | 119.0941
2.1887 | 119.1595
2.1838 | 118.8925
2.179 | 118.6308
2.1753 | 118.4292
2.1704 | 118.1621
2.1704 | 118.1621
2.1667 | 117.9604
2.1619 | 117.6988
2.1655 | 117.895
2.1643 | 117.8296
2.1606 | 117.628
2.1558 | 117.3663
2.1521 | 117.1647
2.146 | 116.8322
2.1423 | 116.6305
2.135 | 116.2327
2.1228 | 115.5677
2.1216 | 115.5023
2.1216 | 115.5023
2.1179 | 115.3006
2.1216 | 115.5023
2.1191 | 115.3661
2.1179 | 115.3006
2.1106 | 114.9028
2.1021 | 114.4395
2.0984 | 114.2378
2.0972 | 114.1724
2.0935 | 113.9708
2.0813 | 113.3058
2.0898 | 113.7691
2.0898 | 113.7691
2.0752 | 112.9733
2.0569 | 111.9759
2.041 | 111.1093
2.0483 | 111.5072
2.0313 | 110.5806
2.0239 | 110.1773
2.0251 | 110.2427
2.0239 | 110.1773
2.0154 | 109.714
2.0154 | 109.714
2.0154 | 109.714
2.0056 | 109.1799
1.9897 | 108.3133
1.9812 | 107.85
1.9751 | 107.5175
1.958 | 106.5855
1.9531 | 106.3184
1.9434 | 105.7897
1.9336 | 105.2556
1.9275 | 104.9231
1.9153 | 104.2582
1.9067 | 103.7894
1.8933 | 103.0591
1.897 | 103.2607
1.886 | 102.6612
1.8774 | 102.1925
1.8652 | 101.5275
1.8481 | 100.5955
1.8372 | 100.0014
1.8091 | 98.4699
1.8042 | 98.2028
1.7908 | 97.4724
1.7932 | 97.6032
1.7749 | 96.6058
1.7639 | 96.0063
1.759 | 95.7392
1.7505 | 95.2759
1.7432 | 94.878
1.7273 | 94.0114
1.709 | 93.014
1.6968 | 92.3491
1.6907 | 92.0166
1.676 | 91.2154
1.6724 | 91.0192
1.6614 | 90.4196
1.665 | 90.6158
1.6528 | 89.9509
1.6553 | 90.0872
1.6382 | 89.1551
1.6248 | 88.4248
1.6187 | 88.0923
1.615 | 87.8907
1.6016 | 87.1603
1.5894 | 86.4954
1.5833 | 86.1629
1.5747 | 85.6941
1.5723 | 85.5633
1.5674 | 85.2963
1.5588 | 84.8275
1.5393 | 83.7647
1.5295 | 83.2306
1.521 | 82.7673
1.51 | 82.1677
1.5063 | 81.9661
1.4905 | 81.1049
1.4795 | 80.5054
1.4697 | 79.9712
1.4661 | 79.775
1.4453 | 78.6413
1.4319 | 77.911
1.4221 | 77.3769
1.416 | 77.0444
1.4063 | 76.5157
1.3977 | 76.047
1.3965 | 75.9816
1.3879 | 75.5128
1.366 | 74.3192
1.3538 | 73.6542
1.3538 | 73.6542
1.344 | 73.1201
1.3354 | 72.6514
1.3196 | 71.7902
1.3159 | 71.5885
1.2988 | 70.6565
1.2952 | 70.4603
1.3025 | 70.8582
1.2695 | 69.0596
1.2805 | 69.6591
1.2659 | 68.8633
1.2622 | 68.6617
1.2476 | 67.8659
1.2354 | 67.201
1.2256 | 66.6668
1.2329 | 67.0647
1.2207 | 66.3998
1.2073 | 65.6694
1.1963 | 65.0699
1.1865 | 64.5357
1.1816 | 64.2687
1.1755 | 63.9362
1.1731 | 63.8054
1.1682 | 63.5383
1.1572 | 62.9388
1.1462 | 62.3392
1.1365 | 61.8105
1.1279 | 61.3418
1.1194 | 60.8785
1.1096 | 60.3444
1.0962 | 59.614
1.0901 | 59.2816
1.0889 | 59.2162
1.084 | 58.9491
1.0742 | 58.415
1.0608 | 57.6846
1.0522 | 57.2159
1.0364 | 56.3547
1.0413 | 56.6218
1.0315 | 56.0876
1.0205 | 55.4881
1.0193 | 55.4227
1.0083 | 54.8232
1.0034 | 54.5561
0.99487 | 54.0912
0.98389 | 53.4927
0.98145 | 53.3597
0.9729 | 52.8937
0.96313 | 52.3612
0.95703 | 52.0287
0.94604 | 51.4297
0.94238 | 51.2303
0.9314 | 50.6318
0.92163 | 50.0993
0.91797 | 49.8998
0.91675 | 49.8333
0.90698 | 49.3008
0.89966 | 48.9019
0.89355 | 48.5688
0.88501 | 48.1034
0.87646 | 47.6374
0.86792 | 47.1719
0.86426 | 46.9724
0.85083 | 46.2404
0.84961 | 46.1739
0.84351 | 45.8415
0.84106 | 45.7079
0.83496 | 45.3755
0.8374 | 45.5084
0.83252 | 45.2425
0.82153 | 44.6435
0.81787 | 44.444
0.81421 | 44.2445
0.80322 | 43.6455
0.79834 | 43.3795
0.78735 | 42.7805
0.78613 | 42.714
0.77881 | 42.3151
0.77148 | 41.9155
0.7605 | 41.3171
0.75195 | 40.8511
0.74951 | 40.7181
0.74219 | 40.3191
0.7312 | 39.7201
0.72266 | 39.2547
0.72144 | 39.1882
0.71533 | 38.8552
0.71289 | 38.7222
0.71167 | 38.6557
0.69336 | 37.6577
0.6897 | 37.4582
0.68359 | 37.1252
0.67505 | 36.6597
0.67017 | 36.3938
0.66895 | 36.3273
0.66162 | 35.9278
0.65063 | 35.3288
0.64941 | 35.2623
0.64697 | 35.1293
0.63599 | 34.5308
0.63477 | 34.4643
0.63232 | 34.3308
0.62744 | 34.0648
0.62256 | 33.7988
0.61768 | 33.5329
0.61035 | 33.1333
0.60791 | 33.0003
0.59937 | 32.5349
0.58716 | 31.8694
0.58105 | 31.5364
0.57373 | 31.1374
0.56519 | 30.6719
0.56396 | 30.6049
0.55786 | 30.2724
0.55298 | 30.0065
0.54932 | 29.807
0.53711 | 29.1415
0.53345 | 28.942
0.53101 | 28.809
0.53101 | 28.809
0.52124 | 28.2765
0.5127 | 27.811
0.50537 | 27.4115
0.49683 | 26.9461
0.4895 | 26.5465
0.48218 | 26.1476
0.47852 | 25.9481
0.47363 | 25.6816
0.46631 | 25.2826
0.46021 | 24.9501
0.45654 | 24.7501
0.45288 | 24.5506
0.448 | 24.2846
0.44189 | 23.9516
0.43457 | 23.5526
0.42725 | 23.1537
0.42236 | 22.8872
0.41382 | 22.4217
0.40894 | 22.1557
0.40039 | 21.6897
0.39917 | 21.6232
0.3894 | 21.0907
0.38452 | 20.8247
0.3833 | 20.7582
0.37842 | 20.4923
0.37231 | 20.1592
0.36621 | 19.8268
0.35889 | 19.4278
0.35156 | 19.0283
0.34668 | 18.7623
0.34058 | 18.4298
0.33569 | 18.1633
0.32959 | 17.8308
0.32593 | 17.6313
0.32349 | 17.4984
0.31738 | 17.1653
0.31006 | 16.7664
0.30884 | 16.6999
0.29907 | 16.1674
0.29297 | 15.8349
0.28809 | 15.5689
0.2832 | 15.3024
0.27588 | 14.9034
0.27344 | 14.7704
0.271 | 14.6374
0.26245 | 14.1714
0.25879 | 13.972
0.25391 | 13.706
0.24902 | 13.4395
0.24414 | 13.1735
0.24048 | 12.974
0.23438 | 12.6415
0.22827 | 12.3085 | End
0.22461 | 12.109
0.21851 | 11.7765
0.21484 | 11.5765
0.20508 | 11.0446
0.2063 | 11.111
0.19897 | 10.7115
0.19531 | 10.5121
0.19409 | 10.4456
0.19043 | 10.2461
0.18433 | 9.9136
0.18066 | 9.7136
0.17944 | 9.6471
0.177 | 9.5141
0.17212 | 9.2481
0.17212 | 9.2481
0.16602 | 8.9156
0.15991 | 8.5826
0.15503 | 8.3166
0.14893 | 7.9842
0.14771 | 7.9177
0.14282 | 7.6511
0.13794 | 7.3852
0.13306 | 7.1192
0.13062 | 6.9862
0.12451 | 6.6532
0.11475 | 6.1212
0.11597 | 6.1877
0.11719 | 6.2542
0.10986 | 5.8547
0.10498 | 5.5887
0.095215 | 5.0565
0.097656 | 5.1895
0.087891 | 4.6573
0.080566 | 4.2581
0.084229 | 4.4577
0.080566 | 4.2581
0.075684 | 3.992
0.068359 | 3.5927
0.063477 | 3.3266
0.062256 | 3.2601
0.061035 | 3.1935
0.057373 | 2.994
0.046387 | 2.3952
0.045166 | 2.3286
0.036621 | 1.8629
0.031738 | 1.5967
0.023193 | 1.131
0.014648 | 0.66527
0.01709 | 0.79837
0.010986 | 0.46568
0.0061035 | 0.19956
0.0024414 | -3.4252e-05
0.0012207 | -0.066567
-0.0048828 | -0.39923
-0.014648 | -0.93147
-0.0061035 | -0.46576
-0.0073242 | -0.5323
-0.025635 | -1.5303
-0.028076 | -1.6634
-0.028076 | -1.6634
-0.028076 | -1.6634
-0.032959 | -1.9295
-0.037842 | -2.1956
-0.032959 | -1.9295
-0.037842 | -2.1956
-0.036621 | -2.1291
-0.03418 | -1.996
-0.03418 | -1.996
-0.0354 | -2.0625
-0.039063 | -2.2622
-0.039063 | -2.2622
-0.036621 | -2.1291
-0.039063 | -2.2622
-0.040283 | -2.3287
-0.039063 | -2.2622
-0.039063 | -2.2622
-0.040283 | -2.3287
-0.041504 | -2.3952
-0.040283 | -2.3287
-0.041504 | -2.3952
-0.043945 | -2.5283
-0.03418 | -1.996
-0.03418 | -1.996
-0.042725 | -2.4618
-0.036621 | -2.1291
-0.03418 | -1.996
-0.037842 | -2.1956
-0.040283 | -2.3287
-0.037842 | -2.1956
-0.039063 | -2.2622
-0.037842 | -2.1956
-0.040283 | -2.3287
-0.037842 | -2.1956
-0.036621 | -2.1291
-0.037842 | -2.1956
-0.036621 | -2.1291
-0.0354 | -2.0625
-0.036621 | -2.1291
-0.037842 | -2.1956
-0.040283 | -2.3287
-0.039063 | -2.2622
-0.040283 | -2.3287
-0.043945 | -2.5283
-0.042725 | -2.4618
-0.041504 | -2.3952
-0.041504 | -2.3952
-0.036621 | -2.1291
-0.036621 | -2.1291
-0.036621 | -2.1291
-0.037842 | -2.1956
-0.037842 | -2.1956
-0.039063 | -2.2622
-0.037842 | -2.1956
-0.036621 | -2.1291
-0.036621 | -2.1291
-0.040283 | -2.3287
-0.037842 | -2.1956
-0.037842 | -2.1956
-0.039063 | -2.2622
-0.039063 | -2.2622
-0.037842 | -2.1956
-0.039063 | -2.2622
-0.040283 | -2.3287
-0.039063 | -2.2622
-0.036621 | -2.1291
-0.037842 | -2.1956
-0.037842 | -2.1956
-0.039063 | -2.2622
-0.037842 | -2.1956
-0.037842 | -2.1956
-0.039063 | -2.2622
-0.037842 | -2.1956
-0.036621 | -2.1291
-0.039063 | -2.2622
-0.037842 | -2.1956
-0.039063 | -2.2622
-0.036621 | -2.1291
-0.037842 | -2.1956
-0.039063 | -2.2622
-0.039063 | -2.2622
-0.039063 | -2.2622
-0.037842 | -2.1956
-0.037842 | -2.1956
-0.039063 | -2.2622
-0.036621 | -2.1291
-0.037842 | -2.1956
-0.039063 | -2.2622
-0.039063 | -2.2622
-0.036621 | -2.1291
-0.036621 | -2.1291
-0.037842 | -2.1956
-0.039063 | -2.2622
-0.037842 | -2.1956
-0.036621 | -2.1291
-0.039063 | -2.2622
-0.039063 | -2.2622
-0.037842 | -2.1956
-0.037842 | -2.1956
-0.039063 | -2.2622
-0.039063 | -2.2622
-0.039063 | -2.2622
-0.039063 | -2.2622
-0.039063 | -2.2622
-0.040283 | -2.3287
-0.039063 | -2.2622

## Notes
3/25/07D
Static Test, KN/DX moonburner grain in Loki 2000 casing. Dress rehearsal for flights at Orangeburg, where TRA Research rules will be observed. I'm doing this to make sure that KNO3/dextrose works as expected in my Loki 2000 casing, and will produce adequate thrust to safely launch the Sugar Rush with camcorder. Apparently so! Initial thrust of almost 100lbf should be plenty to get the airframe off the rail and up to airspeed. Apogee sims at 5300 feet, so it might hit the mile-marker in the sky. 1-3/4th inch long smoke grain of same propellant provided 17 seconds of tracking smoke - not quite enough to reach apogee, but close. I could make the grain a tad longer, or perhaps use KN/epoxy for the last part of the grain. Ignitor is fuse paper strip, 2 inches wide x 5.5 inches long, wrapped around bridge wire. 0.3 g CuO/Al thermite (3:1) spread on last half of roll. Secured with thread. Ignitor spike seems to appear on thrust curve. If I've got the right bump, the thrust began .637 seconds after ignitor fired. Core is tapered from 1/2 inch at head end to 5/8 inch at nozzle end. This likely contributes to the long tail-off, but it is thought that this gradual decrease in case pressure might help the smoke grain stay lit. Sudden drop in pressure can extinguish a grain.

## U-calc
Uninhibited Grain Kn Calculator | Version 2m |  | Enter your values in the blue box. The rest is calculated by the spreadsheet
Any units of distance measurement may be use: inches, mm, furlongs...whatever, as long as you use the same units for all values.
Number of Grains: | 1 |  | This sample uses decimal inches, but millimeters works fine too.
Grain OD: | 1.22 |  | Progression of Kn ratios will appear in last column to the right
Core Diameter: | 0.375 | [5 empty] | Yeah, way over there:
Grain Length: | 3.38 |  | (Feel free to delete my silly arrows once you have "got it.")
Nozzle Throat Diameter: | 0.304 | [9 empty] | BurnA1 | BurnA2 | Each grain
|  |  |  | Burn | OD-Initial | Length | Core dia | Outside | End area | Core End | End area | Core burn | Total burn | Area x number | Web | Kn Ratio
|  |  | Increment | Interval |  |  |  | area* | full disk | area | minus core | area (each grain) | area | Of Grains | Thickness
Burn Increment: | 0.029138 | (See Note 1) | 0 | 0 | 1.22 | 3.38 | 0.375 | 12.9547 | 1.169 | 0.11045 | 1.0585 | 3.982 | 19.0537 | 19.0537 | 0.4225 | 262.5081
Initial burn surface: | 19.0537 | (See Note 2) | 1 | 0.029138 | 1.22 | 3.3509 | 0.40414 | 12.5363 | 1.169 | 0.12828 | 1.0407 | 4.2544 | 18.8721 | 18.8721 | 0.40793 | 260.0052
Nozzle throat area: | 0.072583 | (See Note 3) | 2 | 0.058276 | 1.22 | 3.3217 | 0.43328 | 12.1232 | 1.169 | 0.14744 | 1.0215 | 4.5215 | 18.6877 | 18.6877 | 0.39336 | 257.4656
Core area: | 0.11045 |  | 3 | 0.087414 | 1.22 | 3.2926 | 0.46241 | 11.7154 | 1.169 | 0.16794 | 1.001 | 4.7832 | 18.5007 | 18.5007 | 0.37879 | 254.8893
Core/nozzle ratio: | 1.5217 |  | 4 | 0.11655 | 1.22 | 3.2634 | 0.49155 | 11.313 | 1.169 | 0.18977 | 0.97922 | 5.0396 | 18.3111 | 18.3111 | 0.36422 | 252.2762
Initial Kn: | 262.5081 |  | 5 | 0.14569 | 1.22 | 3.2343 | 0.52069 | 10.9159 | 1.169 | 0.21294 | 0.95605 | 5.2907 | 18.1187 | 18.1187 | 0.34966 | 249.6263
Kn Max: | 260.0052 |  | 6 | 0.17483 | 1.22 | 3.2052 | 0.54983 | 10.5242 | 1.169 | 0.23743 | 0.93155 | 5.5364 | 17.9237 | 17.9237 | 0.33509 | 246.9397
Final Kn: | 175.0054 |  | 7 | 0.20397 | 1.22 | 3.176 | 0.57897 | 10.1378 | 1.169 | 0.26327 | 0.90572 | 5.7768 | 17.726 | 17.726 | 0.32052 | 244.2163
|  |  | 8 | 0.2331 | 1.22 | 3.1469 | 0.6081 | 9.7567 | 1.169 | 0.29043 | 0.87855 | 6.0119 | 17.5257 | 17.5257 | 0.30595 | 241.4562
"Ideal" Bates length: | 2.0175 | (See Note 4) | 9 | 0.26224 | 1.22 | 3.1178 | 0.63724 | 9.381 | 1.169 | 0.31893 | 0.85005 | 6.2416 | 17.3227 | 17.3227 | 0.29138 | 238.6594
|  |  | 10 | 0.29138 | 1.22 | 3.0886 | 0.66638 | 9.0106 | 1.169 | 0.34876 | 0.82022 | 6.466 | 17.117 | 17.117 | 0.27681 | 235.8258
|  |  | 11 | 0.32052 | 1.22 | 3.0595 | 0.69552 | 8.6455 | 1.169 | 0.37993 | 0.78905 | 6.6851 | 16.9087 | 16.9087 | 0.26224 | 232.9555
|  |  | 12 | 0.34966 | 1.22 | 3.0303 | 0.72466 | 8.2858 | 1.169 | 0.41243 | 0.75655 | 6.8988 | 16.6977 | 16.6977 | 0.24767 | 230.0484
|  |  | 13 | 0.37879 | 1.22 | 3.0012 | 0.75379 | 7.9314 | 1.169 | 0.44627 | 0.72272 | 7.1072 | 16.484 | 16.484 | 0.2331 | 227.1045
|  |  | 14 | 0.40793 | 1.22 | 2.9721 | 0.78293 | 7.5823 | 1.169 | 0.48143 | 0.68755 | 7.3103 | 16.2677 | 16.2677 | 0.21853 | 224.1239
|  |  | 15 | 0.43707 | 1.22 | 2.9429 | 0.81207 | 7.2386 | 1.169 | 0.51794 | 0.65105 | 7.508 | 16.0487 | 16.0487 | 0.20397 | 221.1066
|  |  | 16 | 0.46621 | 1.22 | 2.9138 | 0.84121 | 6.9002 | 1.169 | 0.55577 | 0.61322 | 7.7004 | 15.827 | 15.827 | 0.1894 | 218.0525
|  |  | 17 | 0.49534 | 1.22 | 2.8847 | 0.87034 | 6.5671 | 1.169 | 0.59494 | 0.57405 | 7.8874 | 15.6026 | 15.6026 | 0.17483 | 214.9617
|  |  | 18 | 0.52448 | 1.22 | 2.8555 | 0.89948 | 6.2394 | 1.169 | 0.63544 | 0.53355 | 8.0691 | 15.3756 | 15.3756 | 0.16026 | 211.8341
|  |  | 19 | 0.55362 | 1.22 | 2.8264 | 0.92862 | 5.917 | 1.169 | 0.67728 | 0.49171 | 8.2455 | 15.146 | 15.146 | 0.14569 | 208.6698
|  |  | 20 | 0.58276 | 1.22 | 2.7972 | 0.95776 | 5.5999 | 1.169 | 0.72045 | 0.44854 | 8.4166 | 14.9136 | 14.9136 | 0.13112 | 205.4687
|  |  | 21 | 0.6119 | 1.22 | 2.7681 | 0.9869 | 5.2882 | 1.169 | 0.76495 | 0.40404 | 8.5823 | 14.6786 | 14.6786 | 0.11655 | 202.2309
|  |  | 22 | 0.64103 | 1.22 | 2.739 | 1.016 | 4.9818 | 1.169 | 0.81079 | 0.3582 | 8.7427 | 14.4409 | 14.4409 | 0.10198 | 198.9563
|  |  | 23 | 0.67017 | 1.22 | 2.7098 | 1.0452 | 4.6808 | 1.169 | 0.85796 | 0.31103 | 8.8977 | 14.2006 | 14.2006 | 0.087414 | 195.645
|  |  | 24 | 0.69931 | 1.22 | 2.6807 | 1.0743 | 4.3851 | 1.169 | 0.90646 | 0.26253 | 9.0474 | 13.9576 | 13.9576 | 0.072845 | 192.2969
|  |  | 25 | 0.72845 | 1.22 | 2.6516 | 1.1034 | 4.0947 | 1.169 | 0.9563 | 0.21269 | 9.1918 | 13.7119 | 13.7119 | 0.058276 | 188.9121
|  |  | 26 | 0.75759 | 1.22 | 2.6224 | 1.1326 | 3.8096 | 1.169 | 1.0075 | 0.16152 | 9.3309 | 13.4635 | 13.4635 | 0.043707 | 185.4906
|  |  | 27 | 0.78672 | 1.22 | 2.5933 | 1.1617 | 3.5299 | 1.169 | 1.06 | 0.10901 | 9.4646 | 13.2125 | 13.2125 | 0.029138 | 182.0323
|  |  | 28 | 0.81586 | 1.22 | 2.5641 | 1.1909 | 3.2555 | 1.169 | 1.1138 | 0.055172 | 9.593 | 12.9588 | 12.9588 | 0.014569 | 178.5372
Jimmy Yawn |  |  | 29 | 0.845 | 1.22 | 2.535 | 1.22 | 2.9865 | 1.169 | 1.169 | 0 | 9.716 | 12.7025 | 12.7025 | 0 | 175.0054
jyawn@sfcc.net
Recrystallized Rocketry
2006-09-03
Burn Interval
Kn
Burn Interval
Kn

## Constants
Some constants:
Weight of posterboard |  |  | 0.178 | grams per square inch
Nashua 324A |  |  | 0.14 | grams per square inch
Nashua 324A |  |  | 0.28 | grams per linear inch
Nashua 322 |  |  | 0.14 | grams per square inch
Nashua 322 |  |  | 0.35 | grams per linear inch
Loki 54mm inhibitor tube |  |  | 2.53 | grams per linear inch
Loki 54mm inhibitor tube |  |  | 0.028 | thickness of one wall
JY 38mm inhibitor tube, 2 layers pink posterboard |  |  | 1.24 | grams per linear inch
JY 38mm inhibitor tube, 2 layers posterboard + 2strips 324A
JY 38mm inhibitor tube, 14 linear inches
Dr. Rocket Motor Casings
Designation | 38-240 | 38-360 | 38-480 | 38-720
Case length (inches) | 5 | 6.875 | 8.75 | 12.5
Liner length | 3.75 | 5.625 | 7.5 | 11.25
Propellant length | 3.625 | 5.5 | 7.375 | 11.125
Overall length | 6.0625 | 7.9375 | 9.8125 | 13.5625 | From Richard Nakka: www.nakka-rocketry.net
Length from top end to thrust ring | 5.6875 | 7.5625 | 9.4375 | 13.1875
Loki 1600 54mm 4-grain motor
1. Length of case liner, new nozzle | 13.25 inches
2. Maximum propellant column length, new nozzle | 12.75 inches
3. Length of case liner, using old nozzle | 12-15/16ths inches (estimated)
4. Maximum length of propellant column, old nozzle | 12.3 inches
29mm inhibitor, 3.5 inch length makes 1 turn plus a little overlap | 0.5592 | per linear inch
From Richard Nakka: www.nakka-rocketry.net