## Analysis
12/19/10A | 5 grain Redflex propellant in 38-640 Gorilla casing
Gary Horwood
First test in new stand, 500kg load cell
Ignore the stuff in gray for now…
[6 empty] | Grain | 1 | 2 | 3 | 4
[6 empty] | Type: | BATES | BATES | BATES
Propellant:
Burn Rate
[11 empty] | Totals |  | Inhibitor weight: | 0.56 | grams per linear inch
[6 empty] | Length: | 3 | 3 | 3 |  | 9 | inches
[6 empty] | OD: | 1.75 | 1.75 | 1.75 |  | 1.75 | inches
[6 empty] | Core: | 0.625 | 0.625 | 0.625 |  | 0.625 | inches (average)
[6 empty] | Weight | 194 | 193.2 | 188.8 |  | 576 | grams
[6 empty] | Web thickness | 0.5625 | 0.5625 | 0.5625 | 0 | 0.5625 | inches
[6 empty] | Propellant wt: | 186.8 | 186 | 181.6 | 0 | 554.4 | grams
Nozzle Throat Diameter:
[6 empty] | Before firing: | 0.375 | inches
[6 empty] | After firing: | 0.375 | inches
[6 empty] | Erosion: | 0 | inches | 0 | percent
[6 empty] | Kn Ratios | Kn Ratio
[6 empty] | Initial | 224 |  |  |  | Case pressure, derived from thrust*
[6 empty] | Maximum: | 265 |  |  |  | Nozzle area: | 0.11045 | sq in.
[6 empty] | Final | 245 |  |  |  | Peak pressure: | 708.9206 | psi
[6 empty] | Burn rate | 0.16071 | inches/second |  |  | * Discounting any thrust contributed by nozzle divergence
* as per Richard Nakka's tables
Peak Thrust: | 78.2979 | Lbs-force
Average Thrust: | 58.9681 | Lbs-force (1) |  |  | Propellant mass from motor weight difference
Burn time: | 1.75 | Seconds (1) |  |  | Before firing: | 3.7761e-05
Total Thrust: | 103.4399 | Lb-Seconds |  |  | After firing: | -0.66504
Total Thrust: | 460.1007 | N-Seconds |  |  | Difference: | 0.66508 | lbs
Propellant weight: | 0.273 | Kg |  |  | Difference: | 301.6732 | grams
Propellant weight: | 0.60193 | pounds
ISP, Delivered | 171.9746 | Seconds |  |  | Tested on 500kg test stand
[5 empty] | Weight (lbs) | Volts | volts/lb | lbs/volt
[5 empty] | 0 | 0 | 0 | 0
[5 empty] | 15.74 | 0.52 | 0.033037 | 30.2692
(1) "Burn time" was started when motor reached 5% of peak thrust
until it dropped below 5% of peak thrust
Reality Check
Events from video
Ignitor fires | 8.8 | Ignition lag: | 0.53 | seconds
Thrust begins | 9.33 |  |  |  |  | Average: | 0.016518 | 30.2692
Max thrust | [7 empty] | using this
Thrust ends | 11.03 | Burn time: | 1.7 | seconds |  |  |  | value
James Yawn
2010-12-21
www.jamesyawn.net
jyawn@sfcc.net

## Data
5 grain 38mm Gorilla motor, Redflex propellant
Volts | Pounds-force | Time | Maximum | Max/20
0.010986 | 3.7761e-05 | 0.004 | 78.2979 | 3.9149
0.010986 | 3.7761e-05 | 0.008
0.012207 | 0.036996 | 0.013
0.010986 | 3.7761e-05 | 0.017
0.010986 | 3.7761e-05 | 0.021
0.012207 | 0.036996 | 0.025
0.0097656 | -0.036903 | 0.029
0.012207 | 0.036996 | 0.033
0.012207 | 0.036996 | 0.037
0.010986 | 3.7761e-05 | 0.042
0.010986 | 3.7761e-05 | 0.046
0.010986 | 3.7761e-05 | 0.05
0.010986 | 3.7761e-05 | 0.054
0.012207 | 0.036996 | 0.058
0.010986 | 3.7761e-05 | 0.063
0.010986 | 3.7761e-05 | 0.067
0.014648 | 0.11088 | 0.071
0.012207 | 0.036996 | 0.075
0.014648 | 0.11088 | 0.079
0.015869 | 0.14784 | 0.083
0.018311 | 0.22176 | 0.087
0.024414 | 0.40649 | 0.092
0.03418 | 0.7021 | 0.096
0.047607 | 1.1085 | 0.1
0.061035 | 1.515 | 0.104
0.11475 | 3.1409 | 0.108
0.40039 | 11.787 | 0.113 | Start
1.0364 | 31.0385 | 0.117
-0.031738 | -1.2932 | 0.121
-0.05249 | -1.9213 | 0.125
2.5977 | 78.2979 | 0.129
1.2903 | 38.7239 | 0.133
2.0508 | 61.7436 | 0.138
1.8506 | 55.6837 | 0.142
1.864 | 56.0893 | 0.146
1.9458 | 58.5654 | 0.15
2.0093 | 60.4875 | 0.154
1.9824 | 59.6732 | 0.158
2.0605 | 62.0372 | 0.163
2.0923 | 62.9998 | 0.167
2.1008 | 63.2571 | 0.171
2.1155 | 63.7021 | 0.175
2.1338 | 64.256 | 0.179
2.1313 | 64.1803 | 0.183
2.1106 | 63.5537 | 0.188
2.1289 | 64.1077 | 0.192
2.1545 | 64.8826 | 0.196
2.1619 | 65.1065 | 0.2
2.1484 | 64.6979 | 0.204
2.1423 | 64.5133 | 0.208
2.1484 | 64.6979 | 0.212
2.1582 | 64.9946 | 0.217
2.157 | 64.9582 | 0.221
2.146 | 64.6253 | 0.225
2.1387 | 64.4043 | 0.229
2.1411 | 64.4769 | 0.233
2.1472 | 64.6616 | 0.237
2.1509 | 64.7736 | 0.242
2.1497 | 64.7373 | 0.246
2.146 | 64.6253 | 0.25
2.146 | 64.6253 | 0.254
2.1484 | 64.6979 | 0.258
2.1521 | 64.8099 | 0.263
2.1521 | 64.8099 | 0.267
2.1521 | 64.8099 | 0.271
2.1509 | 64.7736 | 0.275
2.1497 | 64.7373 | 0.279
2.1521 | 64.8099 | 0.283
2.1497 | 64.7373 | 0.287
2.1497 | 64.7373 | 0.292
2.1521 | 64.8099 | 0.296
2.1558 | 64.9219 | 0.3
2.1582 | 64.9946 | 0.304
2.157 | 64.9582 | 0.308
2.1545 | 64.8826 | 0.313
2.1533 | 64.8462 | 0.317
2.1545 | 64.8826 | 0.321
2.1533 | 64.8462 | 0.325
2.1521 | 64.8099 | 0.329
2.1533 | 64.8462 | 0.333
2.1558 | 64.9219 | 0.338
2.1545 | 64.8826 | 0.342
2.157 | 64.9582 | 0.346
2.1582 | 64.9946 | 0.35
2.1606 | 65.0672 | 0.354
2.1606 | 65.0672 | 0.358
2.1619 | 65.1065 | 0.362
2.1594 | 65.0309 | 0.367
2.1582 | 64.9946 | 0.371
2.1594 | 65.0309 | 0.375
2.1594 | 65.0309 | 0.379
2.1606 | 65.0672 | 0.383
2.1619 | 65.1065 | 0.388
2.1631 | 65.1429 | 0.392
2.168 | 65.2912 | 0.396
2.168 | 65.2912 | 0.4
2.168 | 65.2912 | 0.404
2.1667 | 65.2518 | 0.408
2.1667 | 65.2518 | 0.412
2.1692 | 65.3275 | 0.417
2.168 | 65.2912 | 0.421
2.1704 | 65.3638 | 0.425
2.1729 | 65.4395 | 0.429
2.1729 | 65.4395 | 0.433
2.1765 | 65.5485 | 0.438
2.1802 | 65.6605 | 0.442
2.1826 | 65.7331 | 0.446
2.1826 | 65.7331 | 0.45
2.1863 | 65.8451 | 0.454
2.1875 | 65.8814 | 0.458
2.1875 | 65.8814 | 0.462
2.1887 | 65.9178 | 0.467
2.1912 | 65.9934 | 0.471
2.1912 | 65.9934 | 0.475
2.1924 | 66.0298 | 0.479
2.1948 | 66.1024 | 0.483
2.196 | 66.1387 | 0.487
2.196 | 66.1387 | 0.492
2.1985 | 66.2144 | 0.496
2.1997 | 66.2507 | 0.5
2.2009 | 66.287 | 0.504
2.2009 | 66.287 | 0.508
2.1997 | 66.2507 | 0.512
2.1985 | 66.2144 | 0.517
2.1973 | 66.1781 | 0.521
2.1973 | 66.1781 | 0.525
2.196 | 66.1387 | 0.529
2.1997 | 66.2507 | 0.533
2.2021 | 66.3234 | 0.537
2.2021 | 66.3234 | 0.542
2.1985 | 66.2144 | 0.546
2.1985 | 66.2144 | 0.55
2.1985 | 66.2144 | 0.554
2.1997 | 66.2507 | 0.558
2.1985 | 66.2144 | 0.563
2.1985 | 66.2144 | 0.567
2.1997 | 66.2507 | 0.571
2.2021 | 66.3234 | 0.575
2.2009 | 66.287 | 0.579
2.2034 | 66.3627 | 0.583
2.2021 | 66.3234 | 0.588
2.2034 | 66.3627 | 0.592
2.1997 | 66.2507 | 0.596
2.1997 | 66.2507 | 0.6
2.1985 | 66.2144 | 0.604
2.2009 | 66.287 | 0.608
2.1997 | 66.2507 | 0.613
2.2009 | 66.287 | 0.617
2.2009 | 66.287 | 0.621
2.1997 | 66.2507 | 0.625
2.2009 | 66.287 | 0.629
2.1997 | 66.2507 | 0.633
2.2009 | 66.287 | 0.637
2.1997 | 66.2507 | 0.642
2.1997 | 66.2507 | 0.646
2.1985 | 66.2144 | 0.65
2.1985 | 66.2144 | 0.654
2.2021 | 66.3234 | 0.658
2.2009 | 66.287 | 0.662
2.2009 | 66.287 | 0.667
2.2034 | 66.3627 | 0.671
2.2021 | 66.3234 | 0.675
2.207 | 66.4717 | 0.679
2.2168 | 66.7683 | 0.683
2.2363 | 67.3586 | 0.688
2.2327 | 67.2496 | 0.692
2.2339 | 67.2859 | 0.696
2.2351 | 67.3223 | 0.7
2.2327 | 67.2496 | 0.704
2.2266 | 67.065 | 0.708
2.2266 | 67.065 | 0.713
2.2266 | 67.065 | 0.717
2.2266 | 67.065 | 0.721
2.2302 | 67.1739 | 0.725
2.2327 | 67.2496 | 0.729
2.2266 | 67.065 | 0.733
2.2314 | 67.2103 | 0.738
2.2314 | 67.2103 | 0.742
2.2302 | 67.1739 | 0.746
2.229 | 67.1376 | 0.75
2.2314 | 67.2103 | 0.754
2.2327 | 67.2496 | 0.758
2.2314 | 67.2103 | 0.762
2.2302 | 67.1739 | 0.767
2.2302 | 67.1739 | 0.771
2.229 | 67.1376 | 0.775
2.2302 | 67.1739 | 0.779
2.2302 | 67.1739 | 0.783
2.2278 | 67.1013 | 0.787
2.2302 | 67.1739 | 0.792
2.2314 | 67.2103 | 0.796
2.2339 | 67.2859 | 0.8
2.2314 | 67.2103 | 0.804
2.229 | 67.1376 | 0.808
2.229 | 67.1376 | 0.813
2.2302 | 67.1739 | 0.817
2.229 | 67.1376 | 0.821
2.229 | 67.1376 | 0.825
2.2266 | 67.065 | 0.829
2.2266 | 67.065 | 0.833
2.2266 | 67.065 | 0.838
2.2266 | 67.065 | 0.842
2.2253 | 67.0256 | 0.846
2.2241 | 66.9893 | 0.85
2.2241 | 66.9893 | 0.854
2.2266 | 67.065 | 0.858
2.2266 | 67.065 | 0.862
2.2253 | 67.0256 | 0.867
2.2241 | 66.9893 | 0.871
2.2229 | 66.953 | 0.875
2.2217 | 66.9166 | 0.879
2.2241 | 66.9893 | 0.883
2.2229 | 66.953 | 0.887
2.2241 | 66.9893 | 0.892
2.2241 | 66.9893 | 0.896
2.2229 | 66.953 | 0.9
2.2205 | 66.8803
2.2229 | 66.953
2.2205 | 66.8803
2.2205 | 66.8803
2.2205 | 66.8803
2.2192 | 66.841
2.218 | 66.8047
2.218 | 66.8047
2.218 | 66.8047
2.218 | 66.8047
2.2168 | 66.7683
2.218 | 66.8047
2.2168 | 66.7683
2.2156 | 66.732
2.2253 | 67.0256
2.4377 | 73.4548
2.3022 | 69.3533
2.2742 | 68.5058
2.2766 | 68.5784
2.2742 | 68.5058
2.2534 | 67.8762
2.2424 | 67.5432
2.2461 | 67.6552
2.251 | 67.8035
2.2498 | 67.7672
2.2437 | 67.5826
2.24 | 67.4706
2.2473 | 67.6915
2.2485 | 67.7279
2.2437 | 67.5826
2.2375 | 67.3949
2.24 | 67.4706
2.2449 | 67.6189
2.2449 | 67.6189
2.2424 | 67.5432
2.2375 | 67.3949
2.2412 | 67.5069
2.2449 | 67.6189
2.2449 | 67.6189
2.24 | 67.4706
2.2412 | 67.5069
2.2388 | 67.4343
2.2375 | 67.3949
2.2375 | 67.3949
2.2363 | 67.3586
2.2375 | 67.3949
2.2363 | 67.3586
2.2351 | 67.3223
2.2351 | 67.3223
2.2339 | 67.2859
2.2351 | 67.3223
2.2339 | 67.2859
2.2327 | 67.2496
2.2327 | 67.2496
2.2314 | 67.2103
2.2314 | 67.2103
2.2314 | 67.2103
2.2314 | 67.2103
2.2314 | 67.2103
2.2302 | 67.1739
2.2302 | 67.1739
2.2302 | 67.1739
2.229 | 67.1376
2.2302 | 67.1739
2.229 | 67.1376
2.2302 | 67.1739
2.2302 | 67.1739
2.2302 | 67.1739
2.2314 | 67.2103
2.2314 | 67.2103
2.229 | 67.1376
2.229 | 67.1376
2.2278 | 67.1013
2.2278 | 67.1013
2.2302 | 67.1739
2.2302 | 67.1739
2.2302 | 67.1739
2.229 | 67.1376
2.229 | 67.1376
2.2229 | 66.953
2.2192 | 66.841
2.2205 | 66.8803
2.2205 | 66.8803
2.2217 | 66.9166
2.2192 | 66.841
2.2192 | 66.841
2.2217 | 66.9166
2.2205 | 66.8803
2.218 | 66.8047
2.2144 | 66.6957
2.2156 | 66.732
2.2156 | 66.732
2.2156 | 66.732
2.2156 | 66.732
2.218 | 66.8047
2.2095 | 66.5474
2.2131 | 66.6563
2.2107 | 66.5837
2.2034 | 66.3627
2.2021 | 66.3234
2.2034 | 66.3627
2.2534 | 67.8762
2.2314 | 67.2103
2.1997 | 66.2507
2.2192 | 66.841
2.2974 | 69.208
2.2241 | 66.9893
2.1985 | 66.2144
2.1985 | 66.2144
2.1912 | 65.9934
2.1716 | 65.4002
2.1643 | 65.1792
2.157 | 64.9582
2.1545 | 64.8826
2.1558 | 64.9219
2.1521 | 64.8099
2.1521 | 64.8099
2.1558 | 64.9219
2.1545 | 64.8826
2.1521 | 64.8099
2.1509 | 64.7736
2.1484 | 64.6979
2.1484 | 64.6979
2.1484 | 64.6979
2.146 | 64.6253
2.1472 | 64.6616
2.1472 | 64.6616
2.1497 | 64.7373
2.1497 | 64.7373
2.1472 | 64.6616
2.1448 | 64.5889
2.146 | 64.6253
2.1448 | 64.5889
2.1436 | 64.5526
2.1423 | 64.5133
2.1399 | 64.4406
2.1399 | 64.4406
2.1399 | 64.4406
2.1362 | 64.3286
2.1362 | 64.3286
2.1362 | 64.3286
2.1362 | 64.3286
2.1301 | 64.144
2.1228 | 63.923
2.1252 | 63.9957
2.1216 | 63.8867
2.1191 | 63.811
2.1143 | 63.6657
2.1118 | 63.5901
2.1057 | 63.4054
2.0996 | 63.2208
2.0898 | 62.9241
2.0825 | 62.7032
2.0728 | 62.4096
2.0605 | 62.0372
2.0471 | 61.6316
2.03 | 61.114
2.0105 | 60.5238
1.9897 | 59.8942
1.9678 | 59.2313
1.9421 | 58.4534
1.9189 | 57.7511
1.8884 | 56.8279
1.8591 | 55.941
1.8298 | 55.0541
1.7981 | 54.0946
1.77 | 53.244
1.7395 | 52.3208
1.7102 | 51.4339
1.6833 | 50.6197
1.6541 | 49.7358
1.6211 | 48.7369
1.5942 | 47.9227
1.5674 | 47.1115
1.5344 | 46.1126
1.5039 | 45.1894
1.4685 | 44.1179
1.4368 | 43.1583
1.4063 | 42.2351
1.3745 | 41.2726
1.344 | 40.3493
1.3159 | 39.4988
1.2878 | 38.6482
1.2561 | 37.6887
1.2256 | 36.7655
1.1902 | 35.6939
1.1523 | 34.5467
1.1157 | 33.4389
1.0828 | 32.443
1.0486 | 31.4078
1.0156 | 30.4089
0.98267 | 29.4122
0.95093 | 28.4514
0.92163 | 27.5645
0.88989 | 26.6038
0.8606 | 25.7172
0.83496 | 24.9411
0.80566 | 24.0542
0.77515 | 23.1307
0.74707 | 22.2807
0.72021 | 21.4677
0.69336 | 20.655
0.66772 | 19.8789
0.63599 | 18.9184
0.60669 | 18.0315
0.58716 | 17.4404
0.56152 | 16.6643
0.53833 | 15.9623
0.51392 | 15.2235
0.49316 | 14.5951
0.47485 | 14.0408
0.45654 | 13.4866
0.44067 | 13.0062
0.42358 | 12.4889
0.40527 | 11.9347
0.38574 | 11.3436
0.36865 | 10.8263
0.35034 | 10.272
0.33447 | 9.7916
0.31616 | 9.2374
0.30029 | 8.757
0.28687 | 8.3508
0.271 | 7.8705
0.25513 | 7.3901
0.23438 | 6.762
0.22095 | 6.3555
0.20386 | 5.8382
0.18921 | 5.3947
0.16968 | 4.8036
0.14893 | 4.1755
0.12207 | 3.3625
0.11108 | 3.0298
0.096436 | 2.5865
0.079346 | 2.0692
0.054932 | 1.3302
0.023193 | 0.36953
0.0048828 | -0.1847
-0.0061035 | -0.51725
-0.0073242 | -0.5542
-0.0085449 | -0.59115
-0.0097656 | -0.6281
-0.0097656 | -0.6281
-0.010986 | -0.66504
-0.010986 | -0.66504
-0.010986 | -0.66504
-0.012207 | -0.702
-0.010986 | -0.66504
-0.0097656 | -0.6281
-0.0097656 | -0.6281
-0.010986 | -0.66504
-0.0097656 | -0.6281
-0.012207 | -0.702
-0.010986 | -0.66504
-0.010986 | -0.66504
-0.010986 | -0.66504
-0.010986 | -0.66504
-0.010986 | -0.66504
-0.0097656 | -0.6281
-0.0097656 | -0.6281
-0.0097656 | -0.6281
-0.0097656 | -0.6281
-0.010986 | -0.66504

## U-calc
Uninhibited Grain Kn Calculator | Version 2m |  | Enter your values in the blue box. The rest is calculated by the spreadsheet
Any units of distance measurement may be use: inches, mm, furlongs...whatever, as long as you use the same units for all values.
Number of Grains: | 1 |  | This sample uses decimal inches, but millimeters works fine too.
Grain OD: | 1.183 |  | Progression of Kn ratios will appear in last column to the right
Core Diameter: | 0.44 | [5 empty] | Yeah, way over there:
Grain Length: | 3.817 |  | (Feel free to delete my silly arrows once you have "got it.")
Nozzle Throat Diameter: | 0.304 | [9 empty] | BurnA1 | BurnA2 | Each grain
|  |  |  | Burn | OD-Initial | Length | Core dia | Outside | End area | Core End | End area | Core burn | Total burn | Area x number | Web | Kn Ratio
|  |  | Increment | Interval |  |  |  | area* | full disk | area | minus core | area (each grain) | area | Of Grains | Thickness
Burn Increment: | 0.025621 | (See Note 1) | 0 | 0 | 1.183 | 3.817 | 0.44 | 14.1859 | 1.0992 | 0.15205 | 0.9471 | 5.2762 | 21.3563 | 21.3563 | 0.3715 | 294.232
Initial burn surface: | 21.3563 | (See Note 2) | 1 | 0.025621 | 1.183 | 3.7914 | 0.46562 | 13.7855 | 1.0992 | 0.17028 | 0.92888 | 5.546 | 21.1893 | 21.1893 | 0.35869 | 291.93
Nozzle throat area: | 0.072583 | (See Note 3) | 2 | 0.051241 | 1.183 | 3.7658 | 0.49124 | 13.3892 | 1.0992 | 0.18953 | 0.90963 | 5.8116 | 21.0201 | 21.0201 | 0.34588 | 289.5997
Core area: | 0.15205 |  | 3 | 0.076862 | 1.183 | 3.7401 | 0.51686 | 12.9971 | 1.0992 | 0.20982 | 0.88934 | 6.0731 | 20.8489 | 20.8489 | 0.33307 | 287.241
Core/nozzle ratio: | 2.0949 |  | 4 | 0.10248 | 1.183 | 3.7145 | 0.54248 | 12.6091 | 1.0992 | 0.23113 | 0.86802 | 6.3305 | 20.6756 | 20.6756 | 0.32026 | 284.8538
Initial Kn: | 294.232 |  | 5 | 0.1281 | 1.183 | 3.6889 | 0.5681 | 12.2252 | 1.0992 | 0.25348 | 0.84568 | 6.5838 | 20.5003 | 20.5003 | 0.30745 | 282.4382
Kn Max: | 294.232 |  | 6 | 0.15372 | 1.183 | 3.6633 | 0.59372 | 11.8454 | 1.0992 | 0.27686 | 0.8223 | 6.8329 | 20.3229 | 20.3229 | 0.29464 | 279.9942
Final Kn: | 215.941 |  | 7 | 0.17934 | 1.183 | 3.6377 | 0.61934 | 11.4698 | 1.0992 | 0.30127 | 0.79789 | 7.0779 | 20.1435 | 20.1435 | 0.28183 | 277.5219
|  |  | 8 | 0.20497 | 1.183 | 3.612 | 0.64497 | 11.0983 | 1.0992 | 0.32671 | 0.77245 | 7.3188 | 19.962 | 19.962 | 0.26902 | 275.021
"Ideal" Bates length: | 1.9945 | (See Note 4) | 9 | 0.23059 | 1.183 | 3.5864 | 0.67059 | 10.7309 | 1.0992 | 0.35318 | 0.74597 | 7.5555 | 19.7784 | 19.7784 | 0.25621 | 272.4918
|  |  | 10 | 0.25621 | 1.183 | 3.5608 | 0.69621 | 10.3676 | 1.0992 | 0.38069 | 0.71847 | 7.7882 | 19.5927 | 19.5927 | 0.2434 | 269.9342
|  |  | 11 | 0.28183 | 1.183 | 3.5352 | 0.72183 | 10.0085 | 1.0992 | 0.40922 | 0.68994 | 8.0167 | 19.405 | 19.405 | 0.23059 | 267.3482
|  |  | 12 | 0.30745 | 1.183 | 3.5096 | 0.74745 | 9.6535 | 1.0992 | 0.43879 | 0.66037 | 8.2411 | 19.2153 | 19.2153 | 0.21778 | 264.7337
|  |  | 13 | 0.33307 | 1.183 | 3.4839 | 0.77307 | 9.3026 | 1.0992 | 0.46938 | 0.62977 | 8.4613 | 19.0234 | 19.0234 | 0.20497 | 262.0908
|  |  | 14 | 0.35869 | 1.183 | 3.4583 | 0.79869 | 8.9558 | 1.0992 | 0.50101 | 0.59815 | 8.6774 | 18.8295 | 18.8295 | 0.19216 | 259.4196
|  |  | 15 | 0.38431 | 1.183 | 3.4327 | 0.82431 | 8.6132 | 1.0992 | 0.53367 | 0.56549 | 8.8895 | 18.6336 | 18.6336 | 0.17934 | 256.7199
|  |  | 16 | 0.40993 | 1.183 | 3.4071 | 0.84993 | 8.2746 | 1.0992 | 0.56736 | 0.5318 | 9.0973 | 18.4356 | 18.4356 | 0.16653 | 253.9918
|  |  | 17 | 0.43555 | 1.183 | 3.3814 | 0.87555 | 7.9402 | 1.0992 | 0.60208 | 0.49708 | 9.3011 | 18.2355 | 18.2355 | 0.15372 | 251.2353
|  |  | 18 | 0.46117 | 1.183 | 3.3558 | 0.90117 | 7.61 | 1.0992 | 0.63783 | 0.46133 | 9.5007 | 18.0334 | 18.0334 | 0.14091 | 248.4503
|  |  | 19 | 0.48679 | 1.183 | 3.3302 | 0.92679 | 7.2838 | 1.0992 | 0.67461 | 0.42454 | 9.6963 | 17.8292 | 17.8292 | 0.1281 | 245.637
|  |  | 20 | 0.51241 | 1.183 | 3.3046 | 0.95241 | 6.9618 | 1.0992 | 0.71243 | 0.38673 | 9.8876 | 17.6229 | 17.6229 | 0.11529 | 242.7953
|  |  | 21 | 0.53803 | 1.183 | 3.279 | 0.97803 | 6.6439 | 1.0992 | 0.75127 | 0.34788 | 10.0749 | 17.4146 | 17.4146 | 0.10248 | 239.9251
|  |  | 22 | 0.56366 | 1.183 | 3.2533 | 1.0037 | 6.3301 | 1.0992 | 0.79115 | 0.30801 | 10.258 | 17.2042 | 17.2042 | 0.089672 | 237.0265
|  |  | 23 | 0.58928 | 1.183 | 3.2277 | 1.0293 | 6.0205 | 1.0992 | 0.83206 | 0.2671 | 10.4371 | 16.9917 | 16.9917 | 0.076862 | 234.0996
|  |  | 24 | 0.6149 | 1.183 | 3.2021 | 1.0549 | 5.715 | 1.0992 | 0.874 | 0.22516 | 10.6119 | 16.7772 | 16.7772 | 0.064052 | 231.1442
|  |  | 25 | 0.64052 | 1.183 | 3.1765 | 1.0805 | 5.4136 | 1.0992 | 0.91697 | 0.18219 | 10.7827 | 16.5606 | 16.5606 | 0.051241 | 228.1604
|  |  | 26 | 0.66614 | 1.183 | 3.1509 | 1.1061 | 5.1163 | 1.0992 | 0.96097 | 0.13819 | 10.9494 | 16.342 | 16.342 | 0.038431 | 225.1482
|  |  | 27 | 0.69176 | 1.183 | 3.1252 | 1.1318 | 4.8231 | 1.0992 | 1.006 | 0.093157 | 11.1119 | 16.1213 | 16.1213 | 0.025621 | 222.1075
|  |  | 28 | 0.71738 | 1.183 | 3.0996 | 1.1574 | 4.5341 | 1.0992 | 1.0521 | 0.047094 | 11.2703 | 15.8985 | 15.8985 | 0.01281 | 219.0385
Jimmy Yawn |  |  | 29 | 0.743 | 1.183 | 3.074 | 1.183 | 4.2492 | 1.0992 | 1.0992 | 0 | 11.4245 | 15.6737 | 15.6737 | 0 | 215.941
jyawn@sfcc.net
Recrystallized Rocketry
2007-12-22
Burn Interval
Kn
Burn Interval
Kn

## BATEScalc
Bates Grain Kn Calculator | Version 2m |  | Enter your values in the blue box. The rest is calculated by the spreadsheet
Any units of distance measurement may be use: inches, mm, furlongs...whatever, as long as you use the same units for all values.
Number of Grains: | 5 |  | This sample uses decimal inches, but metric works fine.
Grain OD: | 1.1875 |  | Progression of Kn ratios will appear in last column to the right
Core Diameter: | 0.4375 | [5 empty] | Yeah, way over there:
Grain Length: | 2.2 |  | (Feel free to delete my silly arrows once you have "got it.")
Nozzle Throat Diameter: | 0.375 | [9 empty] | BurnA1 | BurnA2 | Each grain
|  |  |  | Burn | OD-Initial | Length | Core dia | Outside | End area | Core End | End area | Core burn | Total burn | Area x number | Web | Kn Ratio
|  |  | Increment | Interval |  |  |  | area* | full disk | area | minus core | area (each grain) | area | Of Grains | Thickness
Burn Increment: | 0.025862 | (See Note 1) | 0 | 0 | 1.1875 | 2.2 | 0.4375 | 8.2074 | 1.1075 | 0.15033 | 0.9572 | 3.0238 | 4.9382 | 24.691 | 0.375 | 223.5556
Initial burn surface: | 24.691 | (See Note 2) | 1 | 0.025862 | 1.1875 | 2.1741 | 0.46336 | 8.1109 | 1.1075 | 0.16863 | 0.93891 | 3.1649 | 5.0427 | 25.2135 | 0.36207 | 228.2864
Nozzle throat area: | 0.11045 | (See Note 3) | 2 | 0.051724 | 1.1875 | 2.1483 | 0.48922 | 8.0144 | 1.1075 | 0.18798 | 0.91956 | 3.3018 | 5.1409 | 25.7045 | 0.34914 | 232.7319
Core area: | 0.15033 |  | 3 | 0.077586 | 1.1875 | 2.1224 | 0.51509 | 7.918 | 1.1075 | 0.20838 | 0.89916 | 3.4345 | 5.2328 | 26.1639 | 0.33621 | 236.8921
Core/nozzle ratio: | 1.3611 |  | 4 | 0.10345 | 1.1875 | 2.0966 | 0.54095 | 7.8215 | 1.1075 | 0.22983 | 0.87771 | 3.563 | 5.3184 | 26.5919 | 0.32328 | 240.7668
Initial Kn: | 223.5556 |  | 5 | 0.12931 | 1.1875 | 2.0707 | 0.56681 | 7.725 | 1.1075 | 0.25233 | 0.85521 | 3.6873 | 5.3977 | 26.9883 | 0.31034 | 244.3562
Kn Max: | 265.1695 |  | 6 | 0.15517 | 1.1875 | 2.0448 | 0.59267 | 7.6285 | 1.1075 | 0.27588 | 0.83165 | 3.8073 | 5.4706 | 27.3532 | 0.29741 | 247.6602
Final Kn: | 244.8889 |  | 7 | 0.18103 | 1.1875 | 2.019 | 0.61853 | 7.532 | 1.1075 | 0.30048 | 0.80705 | 3.9232 | 5.5373 | 27.6866 | 0.28448 | 250.6788
|  |  | 8 | 0.2069 | 1.1875 | 1.9931 | 0.6444 | 7.4356 | 1.1075 | 0.32613 | 0.7814 | 4.0349 | 5.5977 | 27.9885 | 0.27155 | 253.4121
"Ideal" Bates length: | 2 | (See Note 4) | 9 | 0.23276 | 1.1875 | 1.9672 | 0.67026 | 7.3391 | 1.1075 | 0.35284 | 0.7547 | 4.1424 | 5.6518 | 28.2589 | 0.25862 | 255.86
|  |  | 10 | 0.25862 | 1.1875 | 1.9414 | 0.69612 | 7.2426 | 1.1075 | 0.38059 | 0.72694 | 4.2457 | 5.6995 | 28.4977 | 0.24569 | 258.0225
|  |  | 11 | 0.28448 | 1.1875 | 1.9155 | 0.72198 | 7.1461 | 1.1075 | 0.4094 | 0.69814 | 4.3447 | 5.741 | 28.705 | 0.23276 | 259.8996
|  |  | 12 | 0.31034 | 1.1875 | 1.8897 | 0.74784 | 7.0496 | 1.1075 | 0.43925 | 0.66828 | 4.4396 | 5.7762 | 28.8808 | 0.21983 | 261.4913
|  |  | 13 | 0.33621 | 1.1875 | 1.8638 | 0.77371 | 6.9531 | 1.1075 | 0.47016 | 0.63738 | 4.5303 | 5.805 | 29.0251 | 0.2069 | 262.7977
|  |  | 14 | 0.36207 | 1.1875 | 1.8379 | 0.79957 | 6.8567 | 1.1075 | 0.50211 | 0.60542 | 4.6167 | 5.8276 | 29.1379 | 0.19397 | 263.8187
|  |  | 15 | 0.38793 | 1.1875 | 1.8121 | 0.82543 | 6.7602 | 1.1075 | 0.53512 | 0.57241 | 4.699 | 5.8438 | 29.2191 | 0.18103 | 264.5544
|  |  | 16 | 0.41379 | 1.1875 | 1.7862 | 0.85129 | 6.6637 | 1.1075 | 0.56918 | 0.53836 | 4.7771 | 5.8538 | 29.2689 | 0.1681 | 265.0046
|  |  | 17 | 0.43966 | 1.1875 | 1.7603 | 0.87716 | 6.5672 | 1.1075 | 0.60429 | 0.50325 | 4.8509 | 5.8574 | 29.2871 | 0.15517 | 265.1695
|  |  | 18 | 0.46552 | 1.1875 | 1.7345 | 0.90302 | 6.4707 | 1.1075 | 0.64045 | 0.46709 | 4.9206 | 5.8548 | 29.2738 | 0.14224 | 265.049
|  |  | 19 | 0.49138 | 1.1875 | 1.7086 | 0.92888 | 6.3743 | 1.1075 | 0.67765 | 0.42988 | 4.986 | 5.8458 | 29.2289 | 0.12931 | 264.6431
|  |  | 20 | 0.51724 | 1.1875 | 1.6828 | 0.95474 | 6.2778 | 1.1075 | 0.71591 | 0.39162 | 5.0473 | 5.8305 | 29.1526 | 0.11638 | 263.9519
|  |  | 21 | 0.5431 | 1.1875 | 1.6569 | 0.9806 | 6.1813 | 1.1075 | 0.75523 | 0.35231 | 5.1043 | 5.8089 | 29.0447 | 0.10345 | 262.9753
|  |  | 22 | 0.56897 | 1.1875 | 1.631 | 1.0065 | 6.0848 | 1.1075 | 0.79559 | 0.31195 | 5.1572 | 5.7811 | 28.9053 | 0.090517 | 261.7133
|  |  | 23 | 0.59483 | 1.1875 | 1.6052 | 1.0323 | 5.9883 | 1.1075 | 0.837 | 0.27054 | 5.2058 | 5.7469 | 28.7344 | 0.077586 | 260.1659
|  |  | 24 | 0.62069 | 1.1875 | 1.5793 | 1.0582 | 5.8918 | 1.1075 | 0.87946 | 0.22807 | 5.2503 | 5.7064 | 28.532 | 0.064655 | 258.3332
|  |  | 25 | 0.64655 | 1.1875 | 1.5534 | 1.0841 | 5.7954 | 1.1075 | 0.92297 | 0.18456 | 5.2905 | 5.6596 | 28.2981 | 0.051724 | 256.2151
|  |  | 26 | 0.67241 | 1.1875 | 1.5276 | 1.1099 | 5.6989 | 1.1075 | 0.96754 | 0.14 | 5.3265 | 5.6065 | 28.0326 | 0.038793 | 253.8116
|  |  | 27 | 0.69828 | 1.1875 | 1.5017 | 1.1358 | 5.6024 | 1.1075 | 1.0132 | 0.094381 | 5.3584 | 5.5471 | 27.7357 | 0.025862 | 251.1227
|  |  | 28 | 0.72414 | 1.1875 | 1.4759 | 1.1616 | 5.5059 | 1.1075 | 1.0598 | 0.047716 | 5.386 | 5.4814 | 27.4072 | 0.012931 | 248.1485
Jimmy Yawn |  |  | 29 | 0.75 | 1.1875 | 1.45 | 1.1875 | 5.4094 | 1.1075 | 1.1075 | 0 | 5.4094 | 5.4094 | 27.0471 | 0 | 244.8889
jyawn@sfcc.net
Recrystallized Rocketry
2005-06-12
Burn Interval
Kn

## Constants
Some constants:
Weight of posterboard |  |  | 0.178 | grams per square inch
Nashua 324A |  |  | 0.14 | grams per square inch
Nashua 324A |  |  | 0.28 | grams per linear inch
Nashua 322 |  |  | 0.14 | grams per square inch
Nashua 322 |  |  | 0.35 | grams per linear inch
Loki 54mm inhibitor tube |  |  | 2.53 | grams per linear inch
Loki 54mm inhibitor tube |  |  | 0.028 | thickness of one wall
JY 38mm inhibitor tube, 2 layers pink posterboard |  |  | 1.24 | grams per linear inch
JY 38mm inhibitor tube, 2 layers posterboard + 2strips 324A
JY 38mm inhibitor tube, 14 linear inches
Dr. Rocket Motor Casings
Designation | 38-240 | 38-360 | 38-480 | 38-720
Case length (inches) | 5 | 6.875 | 8.75 | 12.5
Liner length | 3.75 | 5.625 | 7.5 | 11.25
Propellant length | 3.625 | 5.5 | 7.375 | 11.125
Overall length | 6.0625 | 7.9375 | 9.8125 | 13.5625 | From Richard Nakka: www.nakka-rocketry.net
Length from top end to thrust ring | 5.6875 | 7.5625 | 9.4375 | 13.1875
Loki 1600 54mm 4-grain motor
1. Length of case liner, new nozzle | 13.25 inches
2. Maximum propellant column length, new nozzle | 12.75 inches
3. Length of case liner, using old nozzle | 12-15/16ths inches (estimated)
4. Maximum length of propellant column, old nozzle | 12.3 inches
29mm inhibitor, 3.5 inch length makes 1 turn plus a little overlap | 0.5592 | per linear inch
From Richard Nakka: www.nakka-rocketry.net