## Sheet1
1-2-05D | 38-360 case, 2 Bates grains, steel washer used to restrict nozzle. Throat = 0.281 inch
Delay grain 7" RIO rcandy, dual diameter, 2.016 inches long
Ejection occurred 10.656 seconds after ignitor fired
Predicted delay: 12.0 seconds
Error: 1.72 seconds too soon
[6 empty] | Grain | 1 | 2
[6 empty] | Type: | Inhibited with 2 layers posterboard, epoxy, and 1 layer AL-foil tape
[6 empty] | Propellant: | 1-2-05A
[6 empty] | Burn Rate | 13 | seconds per inch at one atmosphere
[10 empty] | Totals |  | Inhibitor wt
[6 empty] | Length: | 2.07 | 2.221 |  | 4.291 | inches |  | grams per linear inch
[6 empty] | OD: | 1.14 | 1.119 |  | 1.1295 | inches | (minus inhibitor, calculated to be .04 inch on either side
[6 empty] | Core: | 0.38 | 0.38 |  | 0.38 | inches (average)
[6 empty] | Weight | 52.1 | 52.1 | * | 104.2 | grams | Not including inhibitor
[6 empty] | Web thickness | 0.38 | 0.3695 |  |  | inches
[6 empty] | Propellant wt: | 52.1 | 52.1 | * | 104.4 | grams | (weight of grain prior to inhibition)
*averaged, not measured individually
Nozzle Throat:
[6 empty] | Before firing: | 0.281 | inches
[6 empty] | After firing: | 0.281 | inches
[6 empty] | Erosion: | 0 | inches
[7 empty] | Kn Ratio | Pressure
[6 empty] | Initial | 156 | 425 | psi* | Pressure from thrust*
[6 empty] | Maximum: | 188 | 600 |  | Nozzle area: | 0.062016
[6 empty] | Final | 164 | 450 |  | Peak pressure: | 1059.2914
[6 empty] | Burn rate | 0.52414 | inches/second |  | * Discounting any thrust contributed by nozzle divergence
* as per Richard Nakka's table
Peak Thrust: | 65.6928 | Lbs-force
Average Thrust: | 34.1388 | Lbs-force (1)
Burn time: | 0.725 | Seconds (1) |  |  | Tested on 44 lb load cell
Total Thrust: | 24.4278 | Lb-Seconds |  |  | Barbell weights applied to load cell prior to test:
| 108.6549 | N-Seconds |  |  | Weight (lbs) | Volts | volt/lb | lbs/volt | lbs/volt plus offset
Propellant mass: | 0.1042 | Kg |  | Motor | 0 | 0.059
| 0.22975 | pounds |  |  | 3.15 | 0.137 | 0.043492 | 22.9927 | 40.3846
ISP | 106.4034 | Seconds |  |  | 13.15 | 0.352 | 0.026768 | 37.358 | 44.8805
[5 empty] | 23.15 | 0.566 | 0.024449 | 40.9011 | 45.6607
[5 empty] | 33.15 | 0.781 | 0.02356 | 42.4456 | 45.9141
[5 empty] | 43.15 | 1.016 | 0.023546 | 42.4705 | 45.0888
[5 empty] | 53.15 | 1.23 | 0.023142 | 43.2114 | 45.3886
(1) "Burn time" was started when motor reached 10% of peak thrust |  |  |  |  | 63.15 | 1.445 | 0.022882 | 43.7024 | 45.5628
until it dropped below 10% of peak thrust
[6 empty] | Average: | 0.023516 | 42.5462 | 45.4159
Note: Only the 6 highest-weight measures used
This time will use lbs/volt plus offset, see how it looks.
Delay estimate
Delay element length: |  | 1.536
Composition burn rate at 1 atmosphere |  | 8 | seconds/inch |  | Comp burn time at 1atm: |  | 12.288 | seconds
Propellant grain web thickness |  | 0.38 | inches* |  | Length of comp minus web thickness |  | 1.156
Propellant grain burn rate 1atm |  | 13 | seconds/inch |  | Delay time minus motor burn time |  | 9.248 | seconds
Motor burn time |  | 0.725 | seconds |  | 1atm delay plus motor burn: |  | 9.973 | seconds | < predicted delay
Propellant burn rate at motor pressure |  | 0.52414 |  |  | observed delay, ignition to ejection |  | 10.656 | seconds
[5 empty] | Difference: |  | -0.683 | seconds | < error
*remember that for uninhibited grains, effective web thickness is 1/2 actual thickness. Adjust accordingly
Start
End

## Data
Data from test stand built by Steve Ghioto, load cell from Aerocon, 44lb capacity
Using amplifier B, gain set at 620 ohm
Volts | Pounds-force |  | Maximum | Max/10
0.078125 | 0.048438 |  | 65.6928 | 6.5693
0.078125 | 0.048438
0.078125 | 0.048438
0.078125 | 0.048438
0.078125 | 0.048438
0.097656 | 0.93554
0.097656 | 0.93554
0.11719 | 1.8228
0.11719 | 1.8228
0.13672 | 2.7098
0.15625 | 3.5969
0.21484 | 6.258
0.23438 | 7.1455 | Start
0.27344 | 8.9196
0.29297 | 9.8067
0.35156 | 12.4679
0.35156 | 12.4679
0.39063 | 14.2424
0.41016 | 15.1295
0.42969 | 16.0165
0.46875 | 17.7906
0.48828 | 18.6777
0.52734 | 20.4518
0.56641 | 22.2263
0.58594 | 23.1134
0.625 | 24.8875
0.64453 | 25.7746
0.68359 | 27.5487
0.70313 | 28.4362
0.72266 | 29.3232
0.76172 | 31.0973
0.78125 | 31.9844
0.80078 | 32.8714
0.82031 | 33.7585
0.83984 | 34.6455
0.85938 | 35.533
0.87891 | 36.4201
0.89844 | 37.3071
0.91797 | 38.1942
0.91797 | 38.1942
0.9375 | 39.0813
0.95703 | 39.9683
0.95703 | 39.9683
0.97656 | 40.8554
0.99609 | 41.7424
0.99609 | 41.7424
1.0156 | 42.6286
1.0156 | 42.6286
1.0352 | 43.5188
1.0352 | 43.5188
1.0547 | 44.4045
1.0547 | 44.4045
1.0547 | 44.4045
1.0742 | 45.2902
1.0742 | 45.2902
1.0938 | 46.1804
1.0938 | 46.1804
1.1133 | 47.0661
1.1133 | 47.0661
1.1328 | 47.9518
1.1328 | 47.9518
1.1523 | 48.8375
1.1523 | 48.8375
1.1719 | 49.7277
1.1719 | 49.7277
1.1914 | 50.6134
1.1914 | 50.6134
1.2109 | 51.4991
1.2305 | 52.3893
1.2305 | 52.3893
1.25 | 53.275
1.2695 | 54.1607
1.2891 | 55.0509
1.2891 | 55.0509
1.2891 | 55.0509
1.3086 | 55.9366
1.3086 | 55.9366
1.3086 | 55.9366
1.3281 | 56.8223
1.3281 | 56.8223
1.3477 | 57.7125
1.3477 | 57.7125
1.3672 | 58.5982
1.3672 | 58.5982
1.3867 | 59.4839
1.4063 | 60.3741
1.4063 | 60.3741
1.4258 | 61.2598
1.4258 | 61.2598
1.4258 | 61.2598
1.4453 | 62.1455
1.4453 | 62.1455
1.4648 | 63.0312
1.4648 | 63.0312
1.4844 | 63.9214
1.4844 | 63.9214
1.4844 | 63.9214
1.5039 | 64.8071
1.5039 | 64.8071
1.5039 | 64.8071
1.5039 | 64.8071
1.5234 | 65.6928
1.5234 | 65.6928
1.5234 | 65.6928
1.5234 | 65.6928
1.5234 | 65.6928
1.5234 | 65.6928
1.5039 | 64.8071
1.5039 | 64.8071
1.4844 | 63.9214
1.4453 | 62.1455
1.3867 | 59.4839
1.3281 | 56.8223
1.2695 | 54.1607
1.1914 | 50.6134
1.1133 | 47.0661
1.0742 | 45.2902
1.0156 | 42.6286
0.97656 | 40.8554
0.9375 | 39.0813
0.87891 | 36.4201
0.83984 | 34.6455
0.78125 | 31.9844
0.76172 | 31.0973
0.72266 | 29.3232
0.68359 | 27.5487
0.66406 | 26.6616
0.625 | 24.8875
0.60547 | 24.0004
0.58594 | 23.1134
0.56641 | 22.2263
0.54688 | 21.3393
0.52734 | 20.4518
0.52734 | 20.4518
0.50781 | 19.5647
0.48828 | 18.6777
0.48828 | 18.6777
0.46875 | 17.7906
0.44922 | 16.9036
0.44922 | 16.9036
0.42969 | 16.0165
0.42969 | 16.0165
0.41016 | 15.1295
0.41016 | 15.1295
0.39063 | 14.2424
0.39063 | 14.2424
0.39063 | 14.2424
0.37109 | 13.3549
0.37109 | 13.3549
0.37109 | 13.3549
0.35156 | 12.4679
0.35156 | 12.4679
0.35156 | 12.4679
0.35156 | 12.4679
0.33203 | 11.5808
0.33203 | 11.5808
0.33203 | 11.5808
0.33203 | 11.5808
0.3125 | 10.6938
0.3125 | 10.6938
0.3125 | 10.6938
0.3125 | 10.6938
0.3125 | 10.6938
0.29297 | 9.8067
0.29297 | 9.8067
0.29297 | 9.8067
0.29297 | 9.8067
0.29297 | 9.8067
0.27344 | 8.9196
0.27344 | 8.9196
0.27344 | 8.9196
0.27344 | 8.9196
0.27344 | 8.9196
0.27344 | 8.9196
0.25391 | 8.0326
0.25391 | 8.0326
0.25391 | 8.0326
0.25391 | 8.0326
0.23438 | 7.1455
0.23438 | 7.1455
0.23438 | 7.1455
0.23438 | 7.1455
0.23438 | 7.1455
0.23438 | 7.1455
0.23438 | 7.1455
0.23438 | 7.1455
0.21484 | 6.258 | End
0.21484 | 6.258
0.21484 | 6.258
0.21484 | 6.258
0.21484 | 6.258
0.21484 | 6.258
0.21484 | 6.258
0.21484 | 6.258
0.19531 | 5.371
0.19531 | 5.371
0.19531 | 5.371
0.19531 | 5.371
0.19531 | 5.371
0.19531 | 5.371
0.19531 | 5.371
0.19531 | 5.371
0.19531 | 5.371
0.19531 | 5.371
0.17578 | 4.4839
0.17578 | 4.4839
0.17578 | 4.4839
0.17578 | 4.4839
0.17578 | 4.4839
0.17578 | 4.4839
0.15625 | 3.5969
0.15625 | 3.5969
0.15625 | 3.5969
0.15625 | 3.5969
0.15625 | 3.5969
0.13672 | 2.7098
0.13672 | 2.7098
0.13672 | 2.7098
0.13672 | 2.7098
0.13672 | 2.7098
0.11719 | 1.8228
0.11719 | 1.8228
0.11719 | 1.8228
0.11719 | 1.8228
0.11719 | 1.8228
0.11719 | 1.8228
0.11719 | 1.8228
0.11719 | 1.8228
0.11719 | 1.8228
0.11719 | 1.8228
0.11719 | 1.8228
0.097656 | 0.93554
0.097656 | 0.93554
0.097656 | 0.93554
0.097656 | 0.93554
0.097656 | 0.93554
0.097656 | 0.93554
0.078125 | 0.048438
0.078125 | 0.048438
0.078125 | 0.048438
0.078125 | 0.048438
0.078125 | 0.048438
0.078125 | 0.048438
0.078125 | 0.048438
0.078125 | 0.048438
0.078125 | 0.048438
0.078125 | 0.048438
0.078125 | 0.048438
0.078125 | 0.048438
0.078125 | 0.048438
0.078125 | 0.048438
0.078125 | 0.048438
0.078125 | 0.048438
0.078125 | 0.048438
0.078125 | 0.048438
0.078125 | 0.048438
0.078125 | 0.048438
0.078125 | 0.048438
0.078125 | 0.048438