## Sheet1
1-23-05B1 |  | 38-240 static test on piggybacked test stands, Load Cell A stand fastened to bathroom scale with screws.
This data from bathroom scale
[7 empty] | Grain | 1
[7 empty] | Type: | Single uninhibited grain
[7 empty] | Propellant: | 1-23-05A2
[7 empty] | Burn Rate | not continuous at 1 atm
Totals
[7 empty] | Length: | 3.49 |  |  | 3.49 | inches | grams per linear inch
[7 empty] | OD: | 1.25 |  |  | 1.25 | inches
[7 empty] | Core: | 0.357 |  |  | 0.357 | inches (average)
[7 empty] | Weight | 109.2 |  |  | 109.2 | grams
[7 empty] | Web thickness | 0.4465 |  |  | 0.4465 | inches
[7 empty] | Propellant wt: | 109.2 |  |  | 109.2 | grams
Nozzle Throat:
[7 empty] | Before firing: | 0.281 | inches | Using steel washer in front of nozzle
[7 empty] | After firing: | 0.281 | inches
[7 empty] | Erosion: | 0 | inches
[8 empty] | Kn Ratio | Pressure
[7 empty] | Initial | 318 | 1200 | psi* | Pressure from thrust*
[7 empty] | Maximum: | 318 | 1200 |  | Nozzle area: | 0.062016
[7 empty] | Final | 249 | 875 |  | Peak pressure: | 1208.8557
[7 empty] | Burn rate | 0.4619 | inches/second |  | * Discounting any thrust contributed by nozzle divergence
* as per Richard Nakka's table
Peak Thrust: |  | 74.9682 | Lbs-force
Average Thrust: |  | 56.0599 | Lbs-force (1) |  |  | This data from "Health-O-Matic" bathroom scale converted to digital test stand
Burn time: |  | 0.48333 | Seconds (1) |  |  | Barbell weights applied to load cell prior to test:
Total Thrust: |  | 27.5628 | Lb-Seconds
|  | 122.5992 | N-Seconds |  |  | Weight (lbs) | Volts | volt/lb | lbs/volt | lbs/volt plus offset
Propellant mass: |  | 0.1092 | Kg |  | Motor | 0 | 0
|  | 0.24077 | pounds |  |  | 3.15 | 0.039 | 0.012381 | 80.7692 | 80.7692
ISP |  | 114.5615 | Seconds |  |  | 13.15 | 0.156 | 0.011863 | 84.2949 | 84.2949
[6 empty] | 23.15 | 0.254 | 0.010972 | 91.1417 | 91.1417
[6 empty] | 33.15 | 0.371 | 0.011192 | 89.3531 | 89.3531
[6 empty] | 43.15 | 0.469 | 0.010869 | 92.0043 | 92.0043
[6 empty] | 53.15 | 0.586 | 0.011025 | 90.6997 | 90.6997
(1) "Burn time" was started when motor reached 10% of peak thrust | [5 empty] | 63.15 | 0.684 | 0.010831 | 92.3246 | 92.3246
until it dropped below 10% of peak thrust | [5 empty] | 73.15 | 0.801 | 0.01095 | 91.3233 | 91.3233
[6 empty] | 83.15 | 0.898 | 0.0108 | 92.5947 | 92.5947
[6 empty] | 93.15 | 1.016 | 0.010907 | 91.6831 | 91.6831
[7 empty] | Average: | 0.010948 | 91.3905 | 91.3905
Events from video
Ignitor fires | 1.08 | Ignition lag: | 0.96 | seconds
Thrust begins | 2.04
Thrust ends | 2.52 | Burn time: | 0.48 | seconds
Start
End

## Data
Data from Health-O-Meter bath scale
Volts | Pounds-force |  | Maximum | Max/10
-0.019531 | -3.809e-05 |  | 74.9682 | 7.4968
-0.019531 | -3.809e-05
-0.019531 | -3.809e-05
-0.019531 | -3.809e-05
-0.019531 | -3.809e-05
-0.019531 | -3.809e-05
-0.019531 | -3.809e-05
-0.019531 | -3.809e-05
-0.019531 | -3.809e-05
-0.019531 | -3.809e-05
0.019531 | 3.5698
0.019531 | 3.5698
0.058594 | 7.1398
0.097656 | 10.7097
0.097656 | 10.7097
0.058594 | 7.1398
0.039063 | 5.3549
0.039063 | 5.3549
0.039063 | 5.3549
0.058594 | 7.1398
0.078125 | 8.9247 | Start
0.17578 | 17.8494
0.33203 | 32.1291
0.50781 | 48.1937
0.70313 | 66.044
0.78125 | 73.1833
0.74219 | 69.6136
0.76172 | 71.3985
0.74219 | 69.6136
0.74219 | 69.6136
0.74219 | 69.6136
0.78125 | 73.1833
0.76172 | 71.3985
0.74219 | 69.6136
0.72266 | 67.8288
0.74219 | 69.6136
0.74219 | 69.6136
0.80078 | 74.9682
0.70313 | 66.044
0.74219 | 69.6136
0.72266 | 67.8288
0.70313 | 66.044
0.70313 | 66.044
0.68359 | 64.2582
0.68359 | 64.2582
0.68359 | 64.2582
0.68359 | 64.2582
0.68359 | 64.2582
0.66406 | 62.4733
0.66406 | 62.4733
0.64453 | 60.6885
0.625 | 58.9036
0.625 | 58.9036
0.625 | 58.9036
0.625 | 58.9036
0.64453 | 60.6885
0.625 | 58.9036
0.60547 | 57.1188
0.625 | 58.9036
0.60547 | 57.1188
0.58594 | 55.334
0.625 | 58.9036
0.66406 | 62.4733
0.66406 | 62.4733
0.64453 | 60.6885
0.64453 | 60.6885
0.60547 | 57.1188
0.60547 | 57.1188
0.58594 | 55.334
0.54688 | 51.7643
0.52734 | 49.9785
0.46875 | 44.624
0.42969 | 41.0543
0.39063 | 37.4846
0.37109 | 35.6988
0.25391 | 24.9897
0.13672 | 14.2797
0.097656 | 10.7097
0.019531 | 3.5698 | End
-0.019531 | -3.809e-05
-0.019531 | -3.809e-05
-0.019531 | -3.809e-05
-0.019531 | -3.809e-05
-0.019531 | -3.809e-05
-0.019531 | -3.809e-05
-0.019531 | -3.809e-05
-0.039063 | -1.7851
-0.039063 | -1.7851
-0.039063 | -1.7851