## Sheet1
1-7-05B2 | 28-240 case, two Bates grains, testing both bathroom scale test stand and Load Cell A at same time
Load Cell A (44lb) placed on top of bathroom scale. Dataq set to sample two channels, thus sample rate is 120/secondt
This data from bathroom scale test stand. Data from load cell A is in file 1-7-05B1.xls
… burn way too quick, big difference between pressure calculated on Kn ration and via thrust suggests inhibitor failure. Use more glue!
[6 empty] | Grain | 1 | 2
[6 empty] | Type: | Inhibited with 2 layers posterboard, epoxy, and 1 layer AL-foil tape
[6 empty] | Propellant: | 1-2-05B
[6 empty] | Burn Rate | 13 | seconds per inch at one atmosphere
[10 empty] | Totals |  | Inhibitor wt
[6 empty] | Length: | 1.825 | 1.825 |  | 3.65 | inches | 1.6 | grams per linear inch
[6 empty] | OD: | 1.15 | 1.15 |  | 1.15 | inches | (minus inhibitor, calculated to be .04 inch on either side
[6 empty] | Core: | 0.38 | 0.38 |  | 0.38 | inches (average)
[6 empty] | Weight | 50.6 | 50.6 | * | 101.2 | grams | Not including inhibitor
[6 empty] | Web thickness | 0.385 | 0.385 |  | 0.385 | inches
[6 empty] | Propellant wt: | 47.68 | 47.68 | * | 95.36 | grams | (weight of grain prior to inhibition)
*averaged, not measured individually
Nozzle Throat:
[6 empty] | Before firing: | 0.217 | inches
[6 empty] | After firing: | 0.217 | inches
[6 empty] | Erosion: | 0.217 | inches
[7 empty] | Kn Ratio | Pressure
[6 empty] | Initial | 217 | 650 | psi* | Pressure from thrust*
[6 empty] | Maximum: | 249 | 850 |  | Nozzle area: | 0.036984
[6 empty] | Final | 205 | 625 |  | Peak pressure: | 2183.3149
[6 empty] | Burn rate | 0.84 | inches/second |  | * Discounting any thrust contributed by nozzle divergence
* as per Richard Nakka's table
Peak Thrust: | 80.7469 | Lbs-force
Average Thrust: | 48.304 | Lbs-force (1)
Burn time: | 0.45833 | Seconds (1) |  |  | Tested on 44 lb load cell
Total Thrust: | 22.5419 | Lb-Seconds |  |  | Barbell weights applied to load cell prior to test:
| 100.2663 | N-Seconds |  |  | Weight (lbs) | Volts | volt/lb | lbs/volt | lbs/volt plus offset
Propellant mass: | 0.09536 | Kg |  | Motor | 0 | 0
| 0.21026 | pounds |  |  | 10 | 0.117 | 0.0117 | 85.4701 | 85.4701
ISP | 107.2908 | Seconds |  |  | 20 | 0.234 | 0.0117 | 85.4701 | 85.4701
[5 empty] | 30 | 0.352 | 0.011733 | 85.2273 | 85.2273
[5 empty] | 40 | 0.469 | 0.011725 | 85.2878 | 85.2878
[5 empty] | 50 | 0.586 | 0.01172 | 85.3242 | 85.3242
[5 empty] | 60 | 0.684 | 0.0114 | 87.7193 | 87.7193
(1) "Burn time" was started when motor reached 10% of peak thrust |  |  |  |  | 70 | 0.801 | 0.011443 | 87.3908 | 87.3908
until it dropped below 10% of peak thrust |  |  |  |  | 80 | 0.918 | 0.011475 | 87.146
[6 empty] | Average: | 0.011583 | 86.1294 | 86.0699
Delay estimate
Delay element length:
Composition burn rate at 1 atmosphere |  |  | seconds/inch |  | Comp burn time at 1atm: |  | #VALUE! | seconds
Propellant grain web thickness |  | 0.385 | inches* |  | Length of comp minus web thickness |  | #VALUE!
Propellant grain burn rate 1atm |  |  | seconds/inch |  | Delay time minus motor burn time |  | #VALUE! | seconds
Motor burn time |  | 0.45833 | seconds |  | 1atm delay plus motor burn: |  | #VALUE! | seconds | < predicted delay
Propellant burn rate at motor pressure |  | 0.84 |  |  | observed delay, ignition to ejection |  |  | seconds
[5 empty] | Difference: |  | #VALUE! | seconds | < error
*remember that for uninhibited grains, effective web thickness is 1/2 actual thickness. Adjust accordingly
Start
End

## Data
Data from bathroom-scale test stand
Using amplifier B, now built into this scale, gain set at about 610 ohm
Volts | Pounds-force |  | Maximum | Max/10
-0.019531 | -1.6822 |  | 80.7469 | 8.0747
0 | 0
0 | 0
0.019531 | 1.6822
0.058594 | 5.0467
0.11719 | 10.0936 | Start
0.11719 | 10.0936
0.15625 | 13.4578
0.21484 | 18.5042
0.25391 | 21.8693
0.29297 | 25.2335
0.35156 | 30.2799
0.39063 | 33.645
0.42969 | 37.0092
0.46875 | 40.3734
0.50781 | 43.7377
0.54688 | 47.1028
0.56641 | 48.7849
0.58594 | 50.467
0.625 | 53.8312
0.64453 | 55.5134
0.68359 | 58.8776
0.70313 | 60.5606
0.74219 | 63.9248
0.76172 | 65.6069
0.78125 | 67.2891
0.80078 | 68.9712
0.82031 | 70.6533
0.82031 | 70.6533
0.83984 | 72.3354
0.85938 | 74.0184
0.85938 | 74.0184
0.87891 | 75.7005
0.87891 | 75.7005
0.89844 | 77.3826
0.91797 | 79.0648
0.91797 | 79.0648
0.9375 | 80.7469
0.9375 | 80.7469
0.9375 | 80.7469
0.9375 | 80.7469
0.91797 | 79.0648
0.87891 | 75.7005
0.85938 | 74.0184
0.80078 | 68.9712
0.74219 | 63.9248
0.64453 | 55.5134
0.54688 | 47.1028
0.46875 | 40.3734
0.41016 | 35.3271
0.35156 | 30.2799
0.29297 | 25.2335
0.23438 | 20.1871
0.21484 | 18.5042
0.17578 | 15.1399
0.15625 | 13.4578
0.13672 | 11.7757
0.11719 | 10.0936
0.097656 | 8.4111
0.097656 | 8.4111
0.078125 | 6.7289 | End
0.078125 | 6.7289
0.058594 | 5.0467
0.058594 | 5.0467
0.058594 | 5.0467
0.058594 | 5.0467
0.039063 | 3.3645
0.039063 | 3.3645
0.039063 | 3.3645
0.039063 | 3.3645
0.019531 | 1.6822
0.019531 | 1.6822
0.019531 | 1.6822
0.019531 | 1.6822
0.019531 | 1.6822
0.019531 | 1.6822
0.019531 | 1.6822