## Sheet1
1-9-05B1 | Test of large load cell test stand simultaneous with bathroom scale test stand
54mm Loki motor, 6.5 inch uninhibited grain
This data from test stand build by Steve Ghioto using 500lb load cell from Aerocon
Using amplifier A, gain resistance set to 199 ohms
Early peak is thought to be ignitor passing through the nozzle
[5 empty] | Grain | 1
[5 empty] | Type: | Single uninhibited grain
[5 empty] | Propellant: | 1-9-05A
[5 empty] | Burn Rate | Not quite continuous
Totals
[5 empty] | Length: | 6.5 |  |  | 6.5 | inches | grams per linear inch
[5 empty] | OD: | 1.74 |  |  | 1.74 | inches
[5 empty] | Core: | 0.635 |  |  | 0.635 | inches (average)
[5 empty] | Weight | 357.3 |  |  | 357.3 | grams
[5 empty] | Web thickness | 0.5525 |  |  |  | inches
[5 empty] | Propellant wt: | 357.3 |  |  | 357.3 | grams
Nozzle Throat:
[5 empty] | Before firing: | 0.5 | inches
[5 empty] | After firing: | 0.5 | inches
[5 empty] | Erosion: | 0 | inches
[6 empty] | Kn Ratio | Pressure
[5 empty] | Initial | 267 | 900 | psi* | Pressure from thrust*
[5 empty] | Maximum: | 267 | 900 |  | Nozzle area: | 0.19635
[5 empty] | Final | 225 | 700 |  | Peak pressure: | 854.9643
[5 empty] | Burn rate | 0.39464 | inches/second |  | * Discounting any thrust contributed by nozzle divergence
* as per Richard Nakka's table
Peak Thrust: | 167.8718 | Lbs-force
Average Thrust: | 137.9303 | Lbs-force (1)
Burn time: | 0.7 | Seconds (1) |  | Tested on "Healt-O-Matic" bathroom scale converted to digital test stand
Total Thrust: | 97.7007 | Lb-Seconds |  | Barbell weights applied to load cell prior to test:
| 434.5725 | N-Seconds |  | Weight (lbs) | Volts | volt/lb | lbs/volt | lbs/volt plus offset
Propellant mass: | 0.3573 | Kg | Motor | 0 | 0.02
| 0.7878 | pounds |  | 10 | 0.098 | 0.0098 | 102.0408 | 128.2051
ISP | 124.109 | Seconds |  | 20 | 0.176 | 0.0088 | 113.6364 | 128.2051
|  |  |  | 30 | 0.254 | 0.0084667 | 118.1102 | 128.2051
|  |  |  | 40 | 0.332 | 0.0083 | 120.4819 | 128.2051
|  |  |  | 50 | 0.41 | 0.0082 | 121.9512 | 128.2051
|  |  |  | 60 | 0.488 | 0.0081333 | 122.9508 | 128.2051
(1) "Burn time" was started when motor reached 10% of peak thrust |  |  |  | 70 | 0.586 | 0.0083714 | 119.4539 | 123.6749
until it dropped below 10% of peak thrust |  |  |  | 80 | 0.664 | 0.0083 | 120.4819 | 124.2236
|  |  |  | 90 | 0.762 | 0.0084667 | 118.1102 | 121.2938
|  |  | Jimmy & brick | 179 | 1.445 | 0.0080726 | 123.8754 | 125.614
[5 empty] | Average: | 0.0083197 | 120.677 | 126.4037
Note: Only the 7 highest-weight measures used
No new calibration this time, using figures from 12/31/04A
Start
End

## Data
Data from test stand built by Steve Ghioto, load cell from Aerocon, 500lb capacity
Using amplifier A, gain set medium
Volts | Pounds-force |  | Maximum | Max/10
0 | 0 |  | 167.8718 | 16.7872
0 | 0
0 | 0
0 | 0
0 | 0
0.019531 | 2.4687
0.019531 | 2.4687
0.019531 | 2.4687
0.019531 | 2.4687
0.019531 | 2.4687
0.058594 | 7.4063
0.078125 | 9.875
0 | 0
-0.019531 | -2.4687
1.1328 | 143.1859 | Start
0.50781 | 64.1872
0.74219 | 93.8128
0.85938 | 108.6256
1.1914 | 150.593
1.3086 | 165.407
1.3281 | 167.8718
1.3086 | 165.407
1.3086 | 165.407
1.3281 | 167.8718
1.3281 | 167.8718
1.3281 | 167.8718
1.3281 | 167.8718
1.3281 | 167.8718
1.3281 | 167.8718
1.3281 | 167.8718
1.3086 | 165.407
1.3086 | 165.407
1.2891 | 162.9422
1.2695 | 160.4648
1.25 | 158
1.25 | 158
1.25 | 158
1.25 | 158
1.2305 | 155.5352
1.2305 | 155.5352
1.2305 | 155.5352
1.2305 | 155.5352
1.2305 | 155.5352
1.2305 | 155.5352
1.2305 | 155.5352
1.2109 | 153.0578
1.2109 | 153.0578
1.2109 | 153.0578
1.1914 | 150.593
1.1914 | 150.593
1.1914 | 150.593
1.1914 | 150.593
1.1719 | 148.1282
1.1719 | 148.1282
1.1719 | 148.1282
1.1719 | 148.1282
1.1719 | 148.1282
1.1719 | 148.1282
1.1719 | 148.1282
1.1719 | 148.1282
1.1523 | 145.6507
1.1523 | 145.6507
1.1523 | 145.6507
1.1523 | 145.6507
1.1523 | 145.6507
1.1523 | 145.6507
1.1523 | 145.6507
1.1523 | 145.6507
1.1523 | 145.6507
1.1523 | 145.6507
1.1523 | 145.6507
1.1523 | 145.6507
1.1328 | 143.1859
1.1328 | 143.1859
1.1328 | 143.1859
1.1133 | 140.7211
1.0938 | 138.2563
1.0938 | 138.2563
1.0938 | 138.2563
1.0938 | 138.2563
1.0938 | 138.2563
1.0938 | 138.2563
1.0938 | 138.2563
1.0742 | 135.7789
1.0547 | 133.3141
1.0156 | 128.3718
0.99609 | 125.9058
0.95703 | 120.9686
0.91797 | 116.0314
0.85938 | 108.6256
0.80078 | 101.2186
0.72266 | 91.3442
0.64453 | 81.4686
0.56641 | 71.5942
0.50781 | 64.1872
0.44922 | 56.7814
0.33203 | 41.9686
0.19531 | 24.6872
0.11719 | 14.8128 | End
0.058594 | 7.4063
0.019531 | 2.4687
0 | 0
0 | 0
0 | 0
0.019531 | 2.4687
0 | 0
0 | 0
0 | 0
0 | 0
0 | 0
0 | 0