## Sheet1
12-22-04B | Single uninhibited grain in 38-240 casing
Delay grain using 12-22-04A2-2, reprocessed rcandy with 0.6% Fe2O3, 17 seconds/inch burn rate
Delay grain is 0.97 inches long
Ejection charge fired 11.28 seconds after ignitor, 9.24 seconds after full thrust began
Using amplifier B, 44lb Test stand A
[6 empty] | Grain | 1
[6 empty] | Type: | Uninhibited
[6 empty] | Propellant: | 12/22/04A1 Sucrose rcandy
[6 empty] | Burn Rate | Caramel color, not continuous at 1atm
[9 empty] | Totals |  |  | Inhibitor wt
[6 empty] | Length: | 3.529 |  | 3.529 | inches |  |  | grams per linear inch
[6 empty] | OD: | 1.264 |  | 1.264 | inches
[6 empty] | Core: | 0.37 |  | 0.37 | inches
[6 empty] | Weight | 106.3 |  | 106.3 | grams
[6 empty] | Web thickness | 0.447 |  |  | inches
[6 empty] | Propellant wt: | 106.3 |  |  | grams
Nozzle Throat:
[6 empty] | Before firing: | 0.315 | inches
[6 empty] | After firing: | 0.32 | inches
[6 empty] | Erosion: | 0.005 | inches
[7 empty] | Kn Ratio | Pressure
[6 empty] | Initial | 257 | 900 | psi* | Pressure from thrust*
[6 empty] | Maximum: | 257 | 900 |  | Nozzle area: | 0.077931
[6 empty] | Final | 202 | 650 |  | Peak pressure: | 731.7189
[6 empty] | Burn rate | 0.3859 | inches/second |  | * Discounting any thrust contributed by nozzle divergence
* as per Richard Nakka's table
Peak Thrust: | 57.0237 | Lbs-force
Average Thrust: | 41.4802 | Lbs-force (1)
Burn time: | 0.57917 | Seconds (1) |  |  | Tested on 44 lb load cell
Total Thrust: | 24.1968 | Lb-Seconds |  |  | Barbell weights applied to load cell prior to test:
| 107.6274 | N-Seconds |  |  | Weight (lbs) | Volts | volt/lb | lbs/volt | lbs/volt plus offset
Propellant mass: | 0.1063 | Kg |  | Motor | 0 | 0.059
| 0.23438 | pounds |  |  | 3.15 | 0.117 | 0.037143 | 26.9231 | -45.7516
ISP | 103.315 | Seconds |  |  | 6.15 | 0.195 | 0.031707 | 31.5385 | 27.4231
[5 empty] | 11.15 | 0.293 | 0.026278 | 38.0546 | 38.5546
[5 empty] | 13.15 | 0.352 | 0.026768 | 37.358 | 37.858
[5 empty] | 23.15 | 0.586 | 0.025313 | 39.5051 | 40.0051
[5 empty] | 33.15 | 0.801 | 0.024163 | 41.3858 | 41.8858
(1) "Burn time" was started when motor reached 10% of peak thrust |  |  |  |  | 43.15 | 0.996 | 0.023082 | 43.3233 | 43.8233
until it dropped below 10% of peak thrust |  |  |  |  | 53.15 | 1.211 | 0.022785 | 43.8893 | 44.3893
[5 empty] | 63.15 | 1.426 | 0.022581 | 44.2847 | 44.7847
[6 empty] | Average: | 0.024424 | 41.1144 | 40.9974
Note: Only the 7 highest-weight measures used
This calibration is suspect, different from the last few…
Delay estimate
Delay element length: |  | 0.97
Composition burn rate at 1 atmosphere |  | 17 | seconds/inch |  | Comp burn time at 1atm: |  | 16.49 | seconds
Propellant grain web thickness |  | 0.2235 | inches* |  | Length of comp minus web thickness |  | 0.7465 | inches
Propellant grain burn rate 1atm |  | not cont | seconds/inch |  | Delay time minus motor burn time |  | 12.6905 | seconds
Motor burn time |  | 0.57917 | seconds |  | 1atm delay plus motor burn: |  | 13.2697 | seconds | < predicted delay time
Propellant burn rate at motor pressure |  | 0.3859 |  |  | observed delay, ignition to ejection |  | 11.28 | seconds
[5 empty] | Difference: |  | 1.9897 | seconds
*remember that for uninhibited grains, effective web thickness is 1/2 actual thickness. Adjust accordingly
Start
End

## Data
Data from test stand built by Steve Ghioto, load cell from Aerocon, 44lb capacity
Third test of Amplifier B, gain set at 620 ohms
Volts | Pounds-force |  | Maximum | Max/10
0.097656 | 0.014638 |  | 57.0237 | 5.7024
0.097656 | 0.014638
0.097656 | 0.014638
0.097656 | 0.014638
0.097656 | 0.014638
0.097656 | 0.014638
0.11719 | 0.81768
0.13672 | 1.6206
0.15625 | 2.4234
0.19531 | 4.0292
0.23438 | 5.6354
0.29297 | 8.044 | Start
0.35156 | 10.4526
0.44922 | 14.4674
0.56641 | 19.2851
0.72266 | 25.7086
0.82031 | 29.7229
0.89844 | 32.9349
0.99609 | 36.9493
1.0156 | 37.7513
1.3672 | 52.2056
1.3477 | 51.4039
1.4844 | 57.0237
1.4648 | 56.2179
1.4648 | 56.2179
1.4648 | 56.2179
1.4648 | 56.2179
1.4648 | 56.2179
1.4453 | 55.4163
1.4258 | 54.6146
1.4258 | 54.6146
1.4063 | 53.813
1.3867 | 53.0072
1.3867 | 53.0072
1.3672 | 52.2056
1.3672 | 52.2056
1.3477 | 51.4039
1.3281 | 50.5982
1.3281 | 50.5982
1.3086 | 49.7965
1.3086 | 49.7965
1.3086 | 49.7965
1.3281 | 50.5982
1.3672 | 52.2056
1.3672 | 52.2056
1.3672 | 52.2056
1.3672 | 52.2056
1.3672 | 52.2056
1.3672 | 52.2056
1.3672 | 52.2056
1.3281 | 50.5982
1.3281 | 50.5982
1.3086 | 49.7965
1.3086 | 49.7965
1.3086 | 49.7965
1.2891 | 48.9949
1.2695 | 48.1891
1.2695 | 48.1891
1.2695 | 48.1891
1.2695 | 48.1891
1.2891 | 48.9949
1.2891 | 48.9949
1.3086 | 49.7965
1.2891 | 48.9949
1.2891 | 48.9949
1.2695 | 48.1891
1.2695 | 48.1891
1.2695 | 48.1891
1.25 | 47.3875
1.2305 | 46.5859
1.2305 | 46.5859
1.2109 | 45.7801
1.2109 | 45.7801
1.2109 | 45.7801
1.2109 | 45.7801
1.2109 | 45.7801
1.1914 | 44.9785
1.2109 | 45.7801
1.2109 | 45.7801
1.2109 | 45.7801
1.1914 | 44.9785
1.1719 | 44.1768
1.1719 | 44.1768
1.1719 | 44.1768
1.1523 | 43.3711
1.1328 | 42.5694
1.1133 | 41.7678
1.1133 | 41.7678
1.1133 | 41.7678
1.1133 | 41.7678
1.1133 | 41.7678
1.1133 | 41.7678
1.1328 | 42.5694
1.1328 | 42.5694
1.1328 | 42.5694
1.1328 | 42.5694
1.1328 | 42.5694
1.1133 | 41.7678
1.0938 | 40.9661
1.0938 | 40.9661
1.0742 | 40.1604
1.0547 | 39.3587
1.0742 | 40.1604
1.0742 | 40.1604
1.0742 | 40.1604
1.0742 | 40.1604
1.0742 | 40.1604
1.0547 | 39.3587
1.0547 | 39.3587
1.0352 | 38.5571
1.0352 | 38.5571
1.0352 | 38.5571
1.0352 | 38.5571
1.0352 | 38.5571
1.0352 | 38.5571
1.0352 | 38.5571
1.0352 | 38.5571
1.0156 | 37.7513
1.0156 | 37.7513
1.0156 | 37.7513
1.0156 | 37.7513
1.0156 | 37.7513
0.99609 | 36.9493
0.99609 | 36.9493
0.99609 | 36.9493
1.0156 | 37.7513
1.0156 | 37.7513
1.0547 | 39.3587
1.0547 | 39.3587
1.0742 | 40.1604
1.0547 | 39.3587
1.0547 | 39.3587
1.0547 | 39.3587
1.0352 | 38.5571
0.99609 | 36.9493
0.97656 | 36.1464
0.95703 | 35.3435
0.9375 | 34.5406
0.89844 | 32.9349
0.83984 | 30.5258
0.80078 | 28.9201
0.78125 | 28.1172
0.72266 | 25.7086
0.66406 | 23.2995
0.58594 | 20.088
0.52734 | 17.6789
0.44922 | 14.4674
0.44922 | 14.4674
0.33203 | 9.6498
0.25391 | 6.4382
0.21484 | 4.8321 | End
0.17578 | 3.2263
0.15625 | 2.4234
0.11719 | 0.81768
0.097656 | 0.014638
0.097656 | 0.014638
0.078125 | -0.78828
0.078125 | -0.78828
0.078125 | -0.78828
0.058594 | -1.5912
0.058594 | -1.5912
End