## Sheet1
12-25-04A | Single uninhibited grain in 38-240 casing
Propellant SU/DX rcandy, not catalyzed, but lightly coated with dusting of Fe2O3
Header grain 10 second catalyzed rcandy, length 1.55 inches
Low ISP is thought due to long pre-burn, which would have consumed part of the propellant before thrust began
Spike at beginning of curve is thought to be due to dusting of Fe2O3, similar to 12-22-04C
Header grain 10 second catalyzed rcandy, length 1.55 inches
Ejection occurred 10.44 seconds after ignitor flash, 8.52 seconds after thrust began
[6 empty] | Grain | 1
[6 empty] | Type: | Uninhibited
[6 empty] | Propellant: | 12/24/04A1
[6 empty] | Burn Rate | SU/DX rcandy, 15 seconds/inch at 1atm
[9 empty] | Totals |  |  | Inhibitor wt
[6 empty] | Length: | 3.562 |  | 3.562 | inches |  |  | grams per linear inch
[6 empty] | OD: | 1.262 |  | 1.262 | inches
[6 empty] | Core: | 0.384 |  | 0.384 | inches
[6 empty] | Weight | 111.7 |  | 111.7 | grams
[6 empty] | Web thickness | 0.439 |  |  | inches
[6 empty] | Propellant wt: | 111.7 |  |  | grams
Nozzle Throat:
[6 empty] | Before firing: | 0.365 | inches
[6 empty] | After firing: | 0.38 | inches
[6 empty] | Erosion: | 0.015 | inches
[7 empty] | Kn Ratio | Pressure
[6 empty] | Initial | 196 | 650 | psi* | Pressure from thrust*
[6 empty] | Maximum: | 196 | 650 |  | Nozzle area: | 0.10463
[6 empty] | Final | 154 | 425 |  | Peak pressure: | 662.8831
[6 empty] | Burn rate | 0.4148 | inches/second |  | * Discounting any thrust contributed by nozzle divergence
* as per Richard Nakka's table
Peak Thrust: | 69.3606 | Lbs-force
Average Thrust: | 43.0634 | Lbs-force (1)
Burn time: | 0.52917 | Seconds (1) |  |  | Tested on 44 lb load cell
Total Thrust: | 22.9672 | Lb-Seconds |  |  | Barbell weights applied to load cell prior to test:
| 102.1579 | N-Seconds |  |  | Weight (lbs) | Volts | volt/lb | lbs/volt | lbs/volt plus offset
Propellant mass: | 0.1117 | Kg |  | Motor | 0 | 0.078
| 0.24628 | pounds |  |  | 3.15 | 0.137 | 0.043492 | 22.9927 | -28.9788
ISP | 93.3239 | Seconds |  |  | 6.15 | 0.195 | 0.031707 | 31.5385 | 23.4927
[5 empty] | 11.15 | 0.293 | 0.026278 | 38.0546 | 38.5546
[5 empty] | 13.15 | 0.332 | 0.025247 | 39.6084 | 40.1084
[5 empty] | 23.15 | 0.547 | 0.023629 | 42.3218 | 42.8218
[5 empty] | 33.15 | 0.762 | 0.022986 | 43.5039 | 44.0039
(1) "Burn time" was started when motor reached 10% of peak thrust |  |  |  |  | 43.15 | 0.977 | 0.022642 | 44.1658 | 44.6658
until it dropped below 10% of peak thrust |  |  |  |  | 53.15 | 1.211 | 0.022785 | 43.8893 | 44.3893
[5 empty] | 63.15 | 1.426 | 0.022581 | 44.2847 | 44.7847
[6 empty] | Average: | 0.023735 | 42.2612 | 42.1442
Note: Only the 7 highest-weight measures used
Delay estimate
Delay element length: |  | 1.55
Composition burn rate at 1 atmosphere |  | 10 | seconds/inch |  | Comp burn time at 1atm: |  | 15.5 | seconds
Propellant grain web thickness |  | 0.2195 | inches* |  | Length of comp minus web thickness |  | 1.3305 | inches
Propellant grain burn rate 1atm |  | 15 | seconds/inch |  | Delay time minus motor burn time |  | 13.305 | seconds
Motor burn time |  | 0.52917 | seconds |  | 1atm delay plus motor burn: |  | 13.8342 | seconds | < predicted delay time
Propellant burn rate at motor pressure |  | 0.4148 |  |  | observed delay, ignition to ejection |  | 10.44 | seconds
[5 empty] | Difference: |  | 3.3942 | seconds
*remember that for uninhibited grains, effective web thickness is 1/2 actual thickness. Adjust accordingly
Start
End

## Data
Data from test stand built by Steve Ghioto, load cell from Aerocon, 44lb capacity
Using amplifier B, gain set at 620 ohms
Volts | Pounds-force |  | Maximum | Max/10
0.097656 | 0.026943 |  | 69.3606 | 6.9361
0.097656 | 0.026943
0.097656 | 0.026943
0.097656 | 0.026943
0.097656 | 0.026943
0.097656 | 0.026943
0.097656 | 0.026943
0.097656 | 0.026943
0.097656 | 0.026943
0.097656 | 0.026943
0.11719 | 0.85245
0.11719 | 0.85245
0.11719 | 0.85245
0.11719 | 0.85245
0.11719 | 0.85245
0.13672 | 1.6778
0.13672 | 1.6778
0.15625 | 2.5031
0.17578 | 3.3285
0.17578 | 3.3285
0.19531 | 4.1538
0.21484 | 4.9791
0.21484 | 4.9791
0.21484 | 4.9791
0.23438 | 5.8049
0.23438 | 5.8049
0.23438 | 5.8049
0.23438 | 5.8049
0.23438 | 5.8049
0.23438 | 5.8049
0.23438 | 5.8049
0.25391 | 6.6302
0.25391 | 6.6302
0.27344 | 7.4556 | Start
0.27344 | 7.4556
0.29297 | 8.2809
0.3125 | 9.1062
0.33203 | 9.9316
0.35156 | 10.7569
0.39063 | 12.408
0.44922 | 14.884
0.56641 | 19.8365
0.76172 | 28.0903
1.0352 | 39.6476
1.3086 | 51.2014
1.582 | 62.7553
1.6797 | 66.8841
1.7383 | 69.3606
1.7383 | 69.3606
1.7383 | 69.3606
1.7188 | 68.5365
1.7188 | 68.5365
1.6992 | 67.7082
1.6797 | 66.8841
1.6211 | 64.4077
1.582 | 62.7553
1.5625 | 61.9312
1.543 | 61.1072
1.5039 | 59.4548
1.4648 | 57.8024
1.4453 | 56.9784
1.4258 | 56.1543
1.4258 | 56.1543
1.4258 | 56.1543
1.4258 | 56.1543
1.4063 | 55.3302
1.3672 | 53.6779
1.3477 | 52.8538
1.3281 | 52.0255
1.3281 | 52.0255
1.3086 | 51.2014
1.2891 | 50.3774
1.2695 | 49.5491
1.2695 | 49.5491
1.2695 | 49.5491
1.25 | 48.725
1.25 | 48.725
1.25 | 48.725
1.25 | 48.725
1.2305 | 47.9009
1.2305 | 47.9009
1.2305 | 47.9009
1.2305 | 47.9009
1.2109 | 47.0726
1.2109 | 47.0726
1.1914 | 46.2486
1.1914 | 46.2486
1.1914 | 46.2486
1.1914 | 46.2486
1.1914 | 46.2486
1.1914 | 46.2486
1.1719 | 45.4245
1.1719 | 45.4245
1.1719 | 45.4245
1.1719 | 45.4245
1.1719 | 45.4245
1.1523 | 44.5962
1.1523 | 44.5962
1.1523 | 44.5962
1.1523 | 44.5962
1.1523 | 44.5962
1.1523 | 44.5962
1.1523 | 44.5962
1.1328 | 43.7721
1.1328 | 43.7721
1.1328 | 43.7721
1.1328 | 43.7721
1.1328 | 43.7721
1.1328 | 43.7721
1.1328 | 43.7721
1.1328 | 43.7721
1.1328 | 43.7721
1.1328 | 43.7721
1.1328 | 43.7721
1.1328 | 43.7721
1.1328 | 43.7721
1.1328 | 43.7721
1.1328 | 43.7721
1.1133 | 42.9481
1.1328 | 43.7721
1.1133 | 42.9481
1.1133 | 42.9481
1.1133 | 42.9481
1.1133 | 42.9481
1.1133 | 42.9481
1.1133 | 42.9481
1.1133 | 42.9481
1.1133 | 42.9481
1.1133 | 42.9481
1.1133 | 42.9481
1.1133 | 42.9481
1.1133 | 42.9481
1.1133 | 42.9481
1.1133 | 42.9481
1.1133 | 42.9481
1.1133 | 42.9481
1.1133 | 42.9481
1.1133 | 42.9481
1.0938 | 42.124
1.0742 | 41.2957
1.0742 | 41.2957
1.0742 | 41.2957
1.0547 | 40.4716
1.0547 | 40.4716
1.0352 | 39.6476
1.0156 | 38.8193
0.99609 | 37.9948
0.97656 | 37.1694
0.97656 | 37.1694
0.91797 | 34.6934
0.89844 | 33.8681
0.89844 | 33.8681
0.87891 | 33.0427
0.82031 | 30.5663
0.74219 | 27.2649
0.625 | 22.3125
0.46875 | 15.7094
0.39063 | 12.408
0.33203 | 9.9316
0.27344 | 7.4556
0.23438 | 5.8049 | End
0.21484 | 4.9791
0.17578 | 3.3285
0.17578 | 3.3285
0.15625 | 2.5031
0.15625 | 2.5031
0.13672 | 1.6778
0.11719 | 0.85245
0.11719 | 0.85245
0.097656 | 0.026943
0.097656 | 0.026943
0.078125 | -0.79844
0.078125 | -0.79844
0.078125 | -0.79844
0.078125 | -0.79844
0.078125 | -0.79844
0.078125 | -0.79844
0.078125 | -0.79844
0.078125 | -0.79844
0.078125 | -0.79844
0.078125 | -0.79844
0.078125 | -0.79844
0.078125 | -0.79844
0.078125 | -0.79844
End