## Sheet1
4-5-05A1 | Rcandy model rocket motor, 18mm tube, testing fuse paper wrapper as possible ignition enhancer.
Tested on Load Cell A, 20kg
Amplifier C with 10v excitiation, all resistors on which gives gain resistance of 30 ohms
One pound weight placed on motor yields 0.54 volts
Propellant is toaster-oven rcandy, one of the better batches, burn time 8 seconds/inch, not catalyzed.
Grain wrapped with one turn rich fuse paper - 1 tsp KNO3 (6.4g) per full-sized paper towel (132 square inches)
Peak Thrust: | 7.7154 | Lbs-force
Average Thrust: | 6.212 | Lbs-force (1)
Burn time: | 0.25417 | Seconds (1)
Total Thrust: | 1.6048 | Lb-Seconds
| 7.138 | N-Seconds
Propellant mass: | 0.007 | Kg
| 0.015434 | pounds
ISP | 104.0525 | Seconds
(1) "Burn time" was started when motor reached 10% of peak thrust
until it dropped below 10% of peak thrust
Start
End

## Data
Data from test stand built by Steve Ghioto, load cell from Aerocon, 20kg capacity
Using amplifier A, gain set at 30ohms
Volts | Pounds-force |  | Maximum | Max/10
0.0085449 | 0.015824 |  | 7.7154 | 0.77154
0.0085449 | 0.015824
0.0085449 | 0.015824
0.0085449 | 0.015824
0.0097656 | 0.018084
0.010986 | 0.020344
0.0097656 | 0.018084
0.0097656 | 0.018084
0.0097656 | 0.018084
0.010986 | 0.020344
0.010986 | 0.020344
0.010986 | 0.020344
0.0097656 | 0.018084
0.010986 | 0.020344
0.010986 | 0.020344
0.010986 | 0.020344
0.012207 | 0.022606
0.012207 | 0.022606
0.013428 | 0.024867
0.013428 | 0.024867
0.015869 | 0.029387
0.015869 | 0.029387
0.014648 | 0.027126
0.015869 | 0.029387
0.019531 | 0.036169
0.01709 | 0.031648
0.019531 | 0.036169
0.019531 | 0.036169
0.019531 | 0.036169
0.023193 | 0.04295
0.021973 | 0.040691
0.023193 | 0.04295
0.023193 | 0.04295
0.029297 | 0.054254
0.025635 | 0.047472
0.024414 | 0.045211
0.026855 | 0.049731
0.025635 | 0.047472
0.028076 | 0.051993
0.028076 | 0.051993
0.030518 | 0.056515
0.03418 | 0.063296
0.031738 | 0.058774
0.0354 | 0.065556
0.040283 | 0.074598
0.042725 | 0.07912
0.047607 | 0.088161
0.064697 | 0.11981
0.067139 | 0.12433
0.097656 | 0.18084
0.23315 | 0.43176
0.92163 | 1.7067 | Start
1.7041 | 3.1557
2.301 | 4.2611
2.5415 | 4.7065
3.1116 | 5.7622
3.4229 | 6.3387
3.6792 | 6.8133
3.8916 | 7.2067
3.96 | 7.3333
4.0173 | 7.4394
4.0967 | 7.5865
4.115 | 7.6204
4.1296 | 7.6474
4.1663 | 7.7154
4.1516 | 7.6881
4.1541 | 7.6928
4.1541 | 7.6928
4.1467 | 7.6791
4.1235 | 7.6361
4.1028 | 7.5978
4.0881 | 7.5706
4.071 | 7.5389
4.0649 | 7.5276
4.1248 | 7.6385
4.0955 | 7.5843
4.0698 | 7.5367
4.0393 | 7.4802
4.032 | 7.4667
4.0173 | 7.4394
3.9954 | 7.3989
3.9624 | 7.3378
3.9441 | 7.3039
3.916 | 7.2519
3.8977 | 7.218
3.8794 | 7.1841
3.8525 | 7.1343
3.8293 | 7.0913
3.8062 | 7.0485
3.7415 | 6.9287
3.7158 | 6.8811
3.6084 | 6.6822
3.5327 | 6.542
3.4924 | 6.4674
3.4387 | 6.368
3.3691 | 6.2391
3.3118 | 6.133
3.2642 | 6.0448
3.2446 | 6.0085
3.1885 | 5.9046
2.9993 | 5.5543
2.959 | 5.4796
2.937 | 5.4389
2.7722 | 5.1337
2.6892 | 4.98
2.5391 | 4.702
2.467 | 4.5685
2.395 | 4.2314
2.2083 | 3.9016
1.9141 | 3.3818
1.3806 | 2.4392
0.54932 | 0.97053
0.074463 | 0.13156 | End
-0.014648 | -0.02588
-0.018311 | -0.032352
-0.0073242 | -0.01294
0.0085449 | 0.015097
0.014648 | 0.02588
0.013428 | 0.023724
0.0085449 | 0.015097
0.0061035 | 0.010784
0.0073242 | 0.01294
0.010986 | 0.01941
0.012207 | 0.021567
0.014648 | 0.02588
0.0097656 | 0.017254
0.012207 | 0.021567
0.010986 | 0.01941
0.012207 | 0.021567
0.010986 | 0.01941
0.0097656 | 0.017254
0.0085449 | 0.015097
0.010986 | 0.01941
0.010986 | 0.01941
0.0097656 | 0.017254
0.013428 | 0.023724
0.012207 | 0.021567
0.0097656 | 0.017254
0.013428 | 0.023724
0.012207 | 0.021567
0.012207 | 0.021567
0.012207 | 0.021567
0.013428 | 0.023724
0.013428 | 0.023724
0.013428 | 0.023724
0.012207 | 0.021567
0.012207 | 0.021567
0.012207 | 0.021567
0.012207 | 0.021567
0.013428 | 0.023724
0.015869 | 0.028037
0.014648 | 0.02588
0.014648 | 0.02588
0.014648 | 0.02588
0.013428 | 0.023724
0.014648 | 0.02588
0.013428 | 0.023724
0.014648 | 0.02588
0.014648 | 0.02588
0.014648 | 0.02588
0.013428 | 0.023724