## Sheet1
4-7-05A | Rcandy model rocket motor, 18mm tube, testing fuse paper wrapper as possible ignition enhancer.
Tested on Load Cell A, 20kg
Amplifier C with 10v excitiation, all resistors on which gives gain resistance of 30 ohms
Using calibration from yesterday, where one pound weight placed on load cell yields 0.54 volts
Propellant is toaster-oven rcandy, 2/27/05C, 3.6% Ti "sponge" added, burn time 21 seconds/inch, not catalyzed.
Grain wrapped with 1.25 turns rich fuse paper (1 tsp KNO3 per full-sized paper towel, 11x12 inches)
Good, strong burn, very good considering slow propellant in small casing.
Initial Kn: 114
Final Kn: 89
Peak Thrust: | 6.1891 | Lbs-force
Average Thrust: | 4.649 | Lbs-force (1)
Burn time: | 0.27917 | Seconds (1)
Total Thrust: | 1.3172 | Lb-Seconds
| 5.859 | N-Seconds
Propellant mass: | 0.0062 | Kg
| 0.01367 | pounds
ISP | 96.429 | Seconds
(1) "Burn time" was started when motor reached 10% of peak thrust
until it dropped below 10% of peak thrust
Start
End

## Data
Data from test stand built by Steve Ghioto, load cell from Aerocon, 20kg capacity
Using amplifier A, gain set at 30ohms
Volts | Pounds-force |  | Maximum | Max/10
-0.010986 | -0.00034444 |  | 6.1891 | 0.61891
-0.0097656 | 0.0019156
-0.0085449 | 0.0041761
-0.010986 | -0.00034444
-0.0097656 | 0.0019156
-0.0085449 | 0.0041761
-0.0073242 | 0.0064367
-0.0073242 | 0.0064367
-0.0048828 | 0.010958
-0.0061035 | 0.0086972
-0.0073242 | 0.0064367
-0.0024414 | 0.015479
-0.0012207 | 0.017739
0 | 0.02
0.0048828 | 0.029042
0.012207 | 0.042606
0.020752 | 0.05843
0.042725 | 0.09912
0.083008 | 0.17372
0.14038 | 0.27996
0.32227 | 0.6168 | Start
0.72388 | 1.3605
1.272 | 2.3756
1.9287 | 3.5917
2.3645 | 4.3987
2.6563 | 4.9391
2.959 | 5.4996
3.2678 | 6.0715
3.3313 | 6.1891
3.1543 | 5.8613
3.0676 | 5.7007
3.0664 | 5.6985
3.1067 | 5.7731
3.1348 | 5.8252
3.2361 | 6.0128
3.2898 | 6.1122
3.313 | 6.1552
3.3032 | 6.137
3.291 | 6.1144
3.2813 | 6.0965
3.2581 | 6.0535
3.2349 | 6.0106
3.1885 | 5.9246
3.1458 | 5.8456
3.1335 | 5.8228
3.1201 | 5.798
3.114 | 5.7867
3.1006 | 5.7619
3.0762 | 5.7167
3.053 | 5.6737
3.0408 | 5.6511
3.0273 | 5.6261
2.9956 | 5.5674
2.948 | 5.4793
2.9065 | 5.4024
2.8796 | 5.3526
2.8479 | 5.2939
2.8333 | 5.2669
2.8223 | 5.2465
2.8064 | 5.217
2.7722 | 5.1537
2.7173 | 5.052
2.7014 | 5.0226
2.6807 | 4.9843
2.6501 | 4.9276
2.6367 | 4.9028
2.6318 | 4.8937
2.6184 | 4.8689
2.605 | 4.8441
2.5891 | 4.8146
2.5842 | 4.8056
2.5867 | 4.8102
2.5891 | 4.8146
2.5195 | 4.6857
2.4365 | 4.532
2.2644 | 4.2133
2.135 | 3.9737
1.9348 | 3.603
1.593 | 2.97
1.4575 | 2.7191
1.3062 | 2.4389
1.1694 | 2.1856
1.0645 | 1.9913
0.94482 | 1.7697
0.80322 | 1.5074
0.68481 | 1.2882
0.51392 | 0.9717
0.18555 | 0.36361 | End
-0.032959 | -0.041035
-0.015869 | -0.009387
-0.043945 | -0.06138
-0.023193 | -0.02295
-0.024414 | -0.025211
-0.019531 | -0.016169
-0.025635 | -0.027472
-0.030518 | -0.036515
-0.031738 | -0.038774
-0.030518 | -0.036515
-0.030518 | -0.036515
-0.029297 | -0.034254
-0.030518 | -0.036515
-0.030518 | -0.036515
-0.028076 | -0.031993
-0.026855 | -0.029731
-0.025635 | -0.027472
-0.025635 | -0.027472
-0.026855 | -0.029731
-0.025635 | -0.027472
-0.023193 | -0.02295
-0.024414 | -0.025211
-0.023193 | -0.02295
-0.023193 | -0.02295
-0.024414 | -0.025211