## Sheet1
7/29/04A | Static test of 38/240 motor burning a single uninhibited grain
Propellant: 7/5/04A, rcandy with 1% Fe2O3 added
Wooden plug used to press propellant grain against nozzle
to see if funny spikes reoccur as in previous tests
Grain
[5 empty] | Type: | Uninhibited
[5 empty] | Propellant: | 7/5/04a + 1% Fe2O3
[5 empty] | Burn Rate | 9 seconds/inch
[5 empty] | Length: | 2.563 | inches
[5 empty] | OD: | 1.251
[5 empty] | Core: | 0.385
[5 empty] | Weight | 78.7 | grams
Nozzle Throat:
[5 empty] | Before firing: | 0.369
After firing:
[6 empty] | Kn Ratio | Pressure
[5 empty] | Initial | 145 | 400 | psi
[5 empty] | Maximum: | 145 | 400
[5 empty] | Final | 104 | 230
Test stand calibration:
Peak Thrust: | 31.6 | Lbs-force | Barbell weights applied to load cell prior to test
Average Thrust: | 15.8025 | Lbs-force | Weight | Volts | volt/lb | lbs/volt
Burn time: | 1.0417 | Seconds | 3.15 | 0.215 | 0.068254 | 14.6512
Total Thrust: | 16.4609 | Lb-Seconds | 6.15 | 0.43 | 0.069919 | 14.3023
| 73.218 | N-Seconds | 9.15 | 0.645 | 0.070492 | 14.186
Propellant mass: | 0.0787 | Kg | 13.15 | 0.918 | 0.06981 | 14.3246
| 0.17352 | pounds | 23.15 | 1.621 | 0.070022 | 14.2813
ISP | 94.933 | Seconds | 33.15 | 2.285 | 0.068929 | 14.5077
|  |  | 39.15 | 2.91 | 0.07433 | 13.4536
|  |  |  | Average: | 0.070251 | 14.2438
Bar weighs 3.15 lbs, 3 and 10 lb weights used in different combinations on it.
Click Here to view video of this test
"Burn time" is considered the point at which thrust rose above 10 percent of peak thrust
until the time it dropped permanently below 10 percent of peak.

## Data
Data from test stand, load cell from Aerocon, 44lb capacity
volts | pounds thrust
0.039063 | 0.55641
0.039063 | 0.55494
0.039063 | 0.55494
0.039063 | 0.55494
0.039063 | 0.55494
0.058594 | 0.83241 | start
0.058594 | 0.83241
0.058594 | 0.83241
0.058594 | 0.83241
0.058594 | 0.83241
0.058594 | 0.83241
0.058594 | 0.83241
0.058594 | 0.83241
0.058594 | 0.83241
0.058594 | 0.83241
0.058594 | 0.83241
0.078125 | 1.1099
0.078125 | 1.1099
0.078125 | 1.1099
0.078125 | 1.1099
0.078125 | 1.1099
0.097656 | 1.3873
0.097656 | 1.3873
0.097656 | 1.3873
0.11719 | 1.6648
0.11719 | 1.6648
0.11719 | 1.6648
0.13672 | 1.9423
0.17578 | 2.4972
0.17578 | 2.4972
0.17578 | 2.4972
0.17578 | 2.4972
0.19531 | 2.7747
0.19531 | 2.7747
0.19531 | 2.7747
0.21484 | 3.0521 | start
0.19531 | 2.7747
0.21484 | 3.0521
0.21484 | 3.0521
0.21484 | 3.0521
0.23438 | 3.3297
0.23438 | 3.3297
0.23438 | 3.3297
0.23438 | 3.3297
0.23438 | 3.3297
0.23438 | 3.3297
0.23438 | 3.3297
0.25391 | 3.6071
0.25391 | 3.6071
0.25391 | 3.6071
0.25391 | 3.6071
0.25391 | 3.6071
0.25391 | 3.6071
0.25391 | 3.6071
0.27344 | 3.8846
0.27344 | 3.8846
0.27344 | 3.8846
0.27344 | 3.8846
0.27344 | 3.8846
0.27344 | 3.8846
0.29297 | 4.1621
0.29297 | 4.1621
0.29297 | 4.1621
0.29297 | 4.1621
0.3125 | 4.4395
0.3125 | 4.4395
0.3125 | 4.4395
0.33203 | 4.717
0.33203 | 4.717
0.33203 | 4.717
0.35156 | 4.9944
0.35156 | 4.9944
0.35156 | 4.9944
0.37109 | 5.2719
0.39063 | 5.5494
0.39063 | 5.5494
0.39063 | 5.5494
0.41016 | 5.8269
0.41016 | 5.8269
0.41016 | 5.8269
0.42969 | 6.1044
0.42969 | 6.1044
0.42969 | 6.1044
0.44922 | 6.3818
0.44922 | 6.3818
0.46875 | 6.6593
0.46875 | 6.6593
0.48828 | 6.9367
0.48828 | 6.9367
0.50781 | 7.2142
0.52734 | 7.4916
0.52734 | 7.4916
0.54688 | 7.7692
0.56641 | 8.0467
0.58594 | 8.3241
0.60547 | 8.6016
0.625 | 8.879
0.66406 | 9.4339
0.70313 | 9.989
0.76172 | 10.8213
0.80078 | 11.3762
0.85938 | 12.2087
0.9375 | 13.3185
1.0156 | 14.428
1.1133 | 15.816
1.2109 | 17.2025
1.3477 | 19.146
1.4648 | 20.8095
1.6211 | 23.03
1.7383 | 24.695
1.8945 | 26.914
2.0117 | 28.579
2.0898 | 29.6886
2.168 | 30.7995
2.1875 | 31.0765
2.207 | 31.3535
2.2266 | 31.632
2.2266 | 31.632
2.2266 | 31.632
2.2266 | 31.632
2.2266 | 31.632
2.207 | 31.3535
2.207 | 31.3535
2.207 | 31.3535
2.207 | 31.3535
2.1875 | 31.0765
2.168 | 30.7995
2.168 | 30.7995
2.168 | 30.7995
2.1484 | 30.5211
2.1289 | 30.244
2.1094 | 29.967
2.1094 | 29.967
2.0898 | 29.6886
2.0898 | 29.6886
2.0703 | 29.4115
2.0703 | 29.4115
2.0703 | 29.4115
2.0703 | 29.4115
2.0508 | 29.1345
2.0703 | 29.4115
2.0508 | 29.1345
2.0508 | 29.1345
2.0508 | 29.1345
2.0313 | 28.8575
2.0313 | 28.8575
2.0117 | 28.579
1.9727 | 28.025
1.9727 | 28.025
1.9531 | 27.7465
1.9531 | 27.7465
1.9531 | 27.7465
1.9336 | 27.4695
1.9336 | 27.4695
1.9336 | 27.4695
1.9336 | 27.4695
1.9336 | 27.4695
1.9336 | 27.4695
1.9336 | 27.4695
1.9336 | 27.4695
1.9336 | 27.4695
1.8945 | 26.914
1.8945 | 26.914
1.875 | 26.637
1.8555 | 26.36
1.8555 | 26.36
1.8555 | 26.36
1.8359 | 26.0815
1.8359 | 26.0815
1.8359 | 26.0815
1.8359 | 26.0815
1.7969 | 25.5275
1.7773 | 25.2491
1.7578 | 24.972
1.7578 | 24.972
1.7773 | 25.2491
1.7773 | 25.2491
1.7773 | 25.2491
1.7773 | 25.2491
1.7578 | 24.972
1.7383 | 24.695
1.7188 | 24.418
1.7188 | 24.418
1.6992 | 24.1395
1.7188 | 24.418
1.7188 | 24.418
1.6992 | 24.1395
1.6992 | 24.1395
1.6406 | 23.307
1.6211 | 23.03
1.6406 | 23.307
1.6406 | 23.307
1.6406 | 23.307
1.6406 | 23.307
1.6016 | 22.753
1.582 | 22.4745
1.6016 | 22.753
1.6016 | 22.753
1.582 | 22.4745
1.582 | 22.4745
1.582 | 22.4745
1.582 | 22.4745
1.582 | 22.4745
1.5625 | 22.1975
1.5625 | 22.1975
1.543 | 21.9205
1.543 | 21.9205
1.5234 | 21.642
1.5039 | 21.365
1.5039 | 21.365
1.4844 | 21.088
1.5039 | 21.365
1.4648 | 20.8095
1.4648 | 20.8095
1.4648 | 20.8095
1.4453 | 20.5325
1.4258 | 20.2555
1.4258 | 20.2555
1.4258 | 20.2555
1.4063 | 19.9785
1.3867 | 19.7
1.3867 | 19.7
1.3672 | 19.423
1.3477 | 19.146
1.3281 | 18.8675
1.3281 | 18.8675
1.3281 | 18.8675
1.3086 | 18.5905
1.2891 | 18.3135
1.2695 | 18.035
1.2695 | 18.035
1.2695 | 18.035
1.25 | 17.758
1.2305 | 17.481
1.2305 | 17.481
1.1719 | 16.6485
1.2109 | 17.2025
1.1523 | 16.37
1.1328 | 16.093
1.1133 | 15.816
1.0352 | 14.7065
0.99609 | 14.1509 | end
0.95703 | 13.596
0.89844 | 12.7636
0.91797 | 13.0411
0.99609 | 14.1509
0.97656 | 13.8734
0.85938 | 12.2087
0.78125 | 11.0988
0.83984 | 11.9311
0.48828 | 6.9367
0.48828 | 6.9367
0.41016 | 5.8269
0.27344 | 3.8846
0.3125 | 4.4395
0.27344 | 3.8846 | end
0.11719 | 1.6648
0.039063 | 0.55494
0.13672 | 1.9423
0.019531 | 0.27747
0 | 0
-0.019531 | -0.27747
0.058594 | 0.83241
0 | 0
0.019531 | 0.27747
0.019531 | 0.27747