## Specs
7/29/04C |  | Static test of Loki 29mm motor burning a single uninhibited grain
Propellant: 7/5/04A, rcandy with 1% Fe2O3 added
First test of this motor, using shortened grain for this initial test
Grain
Type: | Uninhibited
Propellant: | 7/5/04a + 1% Fe2O3
Burn Rate | 9 seconds/inch
Length: | 1.95 | inches
OD: | 0.878
Core: | 0.335
Weight | 28.2 | grams
Nozzle Throat:
Before firing: | 0.206
After firing:
| Kn Ratio | Pressure
Initial | 254 | 850
Maximum: | 254 | 850
Final | 197 | 600
psi
Test stand calibration (using calibration of 7/29/04a)
Peak Thrust: |  | 24.7 | Lbs-force | Barbell weights applied to load cell prior to test
Average Thrust: |  | 16.8602 | Lbs-force | Weight | Volts | volt/lb | lbs/volt
Burn time: |  | 0.36667 | Seconds | 3.15 | 0.215 | 0.068254 | 14.6512
Total Thrust: |  | 6.1821 | Lb-Seconds | 6.15 | 0.43 | 0.069919 | 14.3023
|  | 27.4978 | N-Seconds | 9.15 | 0.645 | 0.070492 | 14.186
Propellant mass: |  | 0.0282 | Kg | 13.15 | 0.918 | 0.06981 | 14.3246
|  | 0.062178 | pounds | 23.15 | 1.621 | 0.070022 | 14.2813
ISP |  | 99.5 | Seconds | 33.15 | 2.285 | 0.068929 | 14.5077
|  |  |  | 39.15 | 2.91 | 0.07433 | 13.4536
[5 empty] | Average: | 0.070251 | 14.2438
Bar weighs 3.15 lbs, 3 and 10 lb weights used in different combinations on it.
Click Here to view video of this test
"Burn time" is considered the point at which thrust rose above 10 percent of peak thrust
until the time it dropped permanently below 10 percent of peak.

## Data
Data from test stand, load cell from Aerocon, 44lb capacity
volts | pounds thrust
0.019531 | 0.2782
0.019531 | 0.27747
0.019531 | 0.27747
0.019531 | 0.27747
0.039063 | 0.55494
0.019531 | 0.27747
0.039063 | 0.55494
0.019531 | 0.27747
0.039063 | 0.55494
0.039063 | 0.55494
0.039063 | 0.55494
0.039063 | 0.55494
0.039063 | 0.55494
0.039063 | 0.55494
0.039063 | 0.55494
0.039063 | 0.55494
0.058594 | 0.83241
0.039063 | 0.55494
0 | 0
0 | 0
0 | 0
0 | 0
0 | 0
0.13672 | 1.9423
0 | 0
0.11719 | 1.6648
0.019531 | 0.27747
0.078125 | 1.1099
0.078125 | 1.1099
0.058594 | 0.83241
0.078125 | 1.1099
0.097656 | 1.3873
0.17578 | 2.4972
0.17578 | 2.4972
0.058594 | 0.83241
0.21484 | 3.0521 | start
0.27344 | 3.8846
0.15625 | 2.2198
0.25391 | 3.6071
0.27344 | 3.8846
0.29297 | 4.1621
0.35156 | 4.9944
0.37109 | 5.2719
0.42969 | 6.1044
0.44922 | 6.3818
0.50781 | 7.2142
0.54688 | 7.7692
0.625 | 8.879
0.70313 | 9.989
0.78125 | 11.0988
0.87891 | 12.4862
1.0156 | 14.428
1.1328 | 16.093
1.25 | 17.758
1.3477 | 19.146
1.4648 | 20.8095
1.543 | 21.9205
1.6211 | 23.03
1.6992 | 24.1395
1.7383 | 24.695
1.7773 | 25.2491
1.7773 | 25.2491
1.7773 | 25.2491
1.7969 | 25.5275
1.7969 | 25.5275
1.7773 | 25.2491
1.7773 | 25.2491
1.7969 | 25.5275
1.7969 | 25.5275
1.7969 | 25.5275
1.7773 | 25.2491
1.7383 | 24.695
1.7188 | 24.418
1.7188 | 24.418
1.6992 | 24.1395
1.7188 | 24.418
1.6992 | 24.1395
1.6602 | 23.5855
1.6797 | 23.8625
1.6797 | 23.8625
1.6797 | 23.8625
1.6602 | 23.5855
1.6602 | 23.5855
1.6406 | 23.307
1.6406 | 23.307
1.6602 | 23.5855
1.6211 | 23.03
1.582 | 22.4745
1.582 | 22.4745
1.543 | 21.9205
1.5234 | 21.642
1.5234 | 21.642
1.5039 | 21.365
1.4844 | 21.088
1.4844 | 21.088
1.4844 | 21.088
1.4453 | 20.5325
1.4453 | 20.5325
1.4063 | 19.9785
1.3672 | 19.423
1.3477 | 19.146
1.2891 | 18.3135
1.2695 | 18.035
1.2109 | 17.2025
1.1523 | 16.37
1.0938 | 15.539
1.0352 | 14.7065
0.99609 | 14.1509
0.95703 | 13.596
0.91797 | 13.0411
0.87891 | 12.4862
0.85938 | 12.2087
0.82031 | 11.6537
0.82031 | 11.6537
0.76172 | 10.8213
0.72266 | 10.2664
0.68359 | 9.7114
0.625 | 8.879
0.56641 | 8.0467
0.52734 | 7.4916
0.44922 | 6.3818
0.37109 | 5.2719
0.27344 | 3.8846
0.17578 | 2.4972 | end
0.11719 | 1.6648
0.058594 | 0.83241
0.039063 | 0.55494
0.039063 | 0.55494
0.039063 | 0.55494
0.019531 | 0.27747
0.019531 | 0.27747
0 | 0
0.039063 | 0.55494
0.039063 | 0.55494
0 | 0
0.019531 | 0.27747
0.019531 | 0.27747
0.019531 | 0.27747
end