## Sheet1
8-1-04a | Static test of 38/480 motor, 4 Bates grains
Propellant: 11/3/04A, plain rcandy, rated at 15 sec/inch when first made
Grains had been stored in PVC tube with slip-on end caps, one of which did not make a perfect seal
Grains were damp and soft on outside, so were scraped at the ends and beginning of each core
Grain
[5 empty] | Type: | Bates
[5 empty] | Propellant: | 7/5/04a
[5 empty] | Burn Rate | 15 | seconds/inch
[5 empty] | Length: | 1.8 | inches
[5 empty] | OD: | 1.2 | inches
[5 empty] | Core: | 0.375 | inches
[5 empty] | Weight | 53 | grams
Nozzle Throat:
[5 empty] | Before firing: | 0.382
After firing:
[6 empty] | Kn Ratio | Pressure
[5 empty] | Initial | 145 | 400 | psi
[5 empty] | Maximum: | 165 | 500
[5 empty] | Final | 128 | 300
Tested on 500 lb load cell using Steve Ghioto's amplifier
Peak Thrust: | 59.8 | Lbs-force |  | And Richard Creamer's Dataq unit and computer.
Average Thrust: | 38.915 | Lbs-force |  | Calibrated to read directly as pounds.
Burn time: | 1.175 | Seconds
Total Thrust: | 45.7251 | Lb-Seconds
| 203.3852 | N-Seconds
Propellant mass: | 0.21 | Kg | estimated
| 0.46302 | pounds
ISP | 98.8266 | Seconds
*This count was started when motor reached 10% of peak thrust
There was a LONG pre-burn before motor reached thrust.
This could account for low ISP, in that some of the propellant had
burned away before the motor came up to pressure.

## Data
Data from test stand, load cell from Aerocon, 44lb capacity
pounds thrust
0
2.8487
2.8487
2.8487
2.8487
2.8487 | start
2.8487
2.8487
5.6973
5.6973
8.546
8.546
11.395
11.395
14.243
14.243
14.243
17.092
19.941
19.941
22.789
22.789
22.789
25.638
25.638
28.487
28.487
28.487
31.335
31.335
31.335
31.335
31.335
34.184
34.184
34.184
34.184
34.184
34.184
34.184
37.033
37.033
37.033
37.033
37.033
39.881
39.881
39.881
39.881
39.881
42.73
42.73
42.73
42.73
42.73
42.73
45.579
45.579
45.579
45.579
45.579
45.579
48.427
48.427
48.427
48.427
48.427
48.427
48.427
48.427
48.427
51.276
51.276
51.276
51.276
51.276
51.276
51.276
51.276
51.276
51.276
51.276
51.276
54.125
54.125
54.125
54.125
54.125
54.125
54.125
54.125
54.125
54.125
56.973
56.973
56.973
56.973
56.973
56.973
56.973
56.973
56.973
56.973
56.973
56.973
59.822
56.973
59.822
56.973
56.973
56.973
56.973
56.973
56.973
56.973
56.973
56.973
56.973
56.973
56.973
56.973
56.973
56.973
56.973
56.973
56.973
56.973
56.973
56.973
56.973
56.973
56.973
56.973
56.973
56.973
56.973
56.973
56.973
56.973
56.973
56.973
56.973
56.973
54.125
54.125
54.125
54.125
54.125
54.125
54.125
54.125
54.125
54.125
54.125
54.125
54.125
54.125
51.276
51.276
51.276
51.276
51.276
51.276
51.276
51.276
51.276
51.276
51.276
51.276
51.276
48.427
48.427
48.427
48.427
48.427
48.427
48.427
48.427
48.427
48.427
45.579
48.427
45.579
45.579
45.579
45.579
45.579
45.579
45.579
45.579
45.579
45.579
45.579
45.579
45.579
45.579
42.73
42.73
42.73
42.73
42.73
42.73
42.73
42.73
42.73
42.73
39.881
39.881
39.881
39.881
39.881
39.881
39.881
39.881
39.881
39.881
37.033
37.033
37.033
37.033
37.033
37.033
37.033
37.033
34.184
34.184
34.184
34.184
34.184
34.184
34.184
31.335
31.335
31.335
31.335
31.335
31.335
28.487
28.487
28.487
28.487
28.487 | end
28.487
25.638
25.638
25.638
22.789
22.789
22.789
22.789
22.789
19.941
19.941
19.941
19.941
17.092
17.092
17.092
17.092
14.243
14.243
14.243
14.243
14.243
11.395
11.395
11.395
11.395
8.546
8.546
8.546
8.546
5.6973
5.6973
5.6973
5.6973
5.6973
2.8487
2.8487
2.8487
2.8487
2.8487
0
0
0
0
0
-2.8487