## Sheet1
8-8-04d | Static test of 38mm motor, single uninhibited grain
Propellant: Sucrose/Dextrose/Fructose Rcandy
Sugar mix is 80% sucose, 15% dextrose, 5% fructose
No head-end plug, paper or otherwise. Grain can slide forward or backward in casing.
Grain
[5 empty] | Type: | Uninhibited
[5 empty] | Propellant: | 8/8/04c Rcandy made with sucrose, dextrose & fructose, no Karo syrup
[5 empty] | Burn Rate | 15 | seconds/inch
[5 empty] | Length: | 2.57 | inches
[5 empty] | OD: | 1.265 | inches
[5 empty] | Core: | 0.378 | inches
[5 empty] | Weight | 80.3 | grams
Nozzle Throat:
[5 empty] | Before firing: | 0.355 | average of min and max measurements
After firing:
[6 empty] | Kn Ratio | Pressure
[5 empty] | Initial | 157 | 475 | psi
[5 empty] | Maximum: | 157 | 475
[5 empty] | Final | 113 | 250
Tested on 44 lb load cell using my amplifier
Peak Thrust: | 48 | Lbs-force | and Dataq unit, calibrated 8/1/04 Steve and Rick
Average Thrust: | 33.1937 | Lbs-force (1)
Burn time: | 0.62083 | Seconds (1)
Total Thrust: | 20.6078 | Lb-Seconds |  | Barbell weights applied to load cell prior to test:
| 91.6634 | N-Seconds |  | Weight | Volts | volt/lb | lbs/volt
Propellant mass: | 0.083 | Kg |  | 0 | -0.05 | 0 | 0
| 0.183 | pounds |  | 3.15 | 0.254 | 0.080635 | 12.4016
ISP | 112.6917 | Seconds |  | 6.15 | 0.566 | 0.092033 | 10.8657
|  |  |  | 9.15 | 0.859 | 0.09388 | 10.6519
Click Here to view a video of this test |  |  |  | 13.15 | 1.25 | 0.095057 | 10.52
|  |  |  | 23.15 | 2.207 | 0.095335 | 10.4894
|  |  |  | 33.15 | 3.223 | 0.097225 | 10.2854
(1) "Burn time" was started when motor reached 10% of peak thrust |  |  |  | 43.15 | 4.219 | 0.097775 | 10.2275
Motor actually burned a little longer, if the ramp-up and |  |  |  |  | Average: | 0.093134 | 10.7774
taper-off are included. |  |  |  | Bar weighs 3.15 lbs, 3 and 10 lb weights used in different combinations on it.
Start
End

## Data
Data from test stand, load cell from Aerocon, 44lb capacity
After calibration by Steve and Rick on 8/1/04
Volts
0.039063 | 0.421
0.058594 | 0.63149
0.058594 | 0.63149
0.039063 | 0.421
0.078125 | 0.84198
0.078125 | 0.84198
0.078125 | 0.84198
0.078125 | 0.84198
0.039063 | 0.421
0.15625 | 1.684
0.13672 | 1.4735
0.25391 | 2.7365
0.3125 | 3.3679
0.41016 | 4.4204
0.52734 | 5.6833 | start
0.66406 | 7.1568
0.78125 | 8.4198
0.91797 | 9.8933
1.0547 | 11.3669
1.1914 | 12.8402
1.3281 | 14.3134
1.4258 | 15.3664
1.582 | 17.0498
1.7188 | 18.5241
1.8945 | 20.4177
2.0508 | 22.1022
2.2266 | 23.9969
2.4219 | 26.1017
2.5977 | 27.9964
2.8125 | 30.3114
3.0078 | 32.4162
3.2422 | 34.9424
3.457 | 37.2574
3.6328 | 39.152
4.1406 | 44.6248
4.3359 | 46.7296
4.3945 | 47.3612
4.4531 | 47.9927
4.4531 | 47.9927
4.4336 | 47.7825
4.4336 | 47.7825
4.4336 | 47.7825
4.4141 | 47.5724
4.4141 | 47.5724
4.4141 | 47.5724
4.3945 | 47.3612
4.4141 | 47.5724
4.375 | 47.151
4.375 | 47.151
4.3555 | 46.9408
4.2969 | 46.3093
4.2773 | 46.098
4.2188 | 45.4676
4.1406 | 44.6248
4.0625 | 43.7831
4.043 | 43.5729
3.9844 | 42.9414
3.9258 | 42.3098
3.9063 | 42.0996
3.8672 | 41.6782
3.8477 | 41.4681
3.8281 | 41.2569
3.8086 | 41.0467
3.7891 | 40.8365
3.7695 | 40.6253
3.7695 | 40.6253
3.75 | 40.4151
3.75 | 40.4151
3.75 | 40.4151
3.7109 | 39.9937
3.6914 | 39.7836
3.6719 | 39.5734
3.6523 | 39.3622
3.6328 | 39.152
3.6328 | 39.152
3.6133 | 38.9419
3.5352 | 38.1002
3.5156 | 37.8889
3.5156 | 37.8889
3.4961 | 37.6788
3.4961 | 37.6788
3.4766 | 37.4686
3.457 | 37.2574
3.457 | 37.2574
3.457 | 37.2574
3.4375 | 37.0472
3.3984 | 36.6258
3.3789 | 36.4157
3.3789 | 36.4157
3.3984 | 36.6258
3.3984 | 36.6258
3.3984 | 36.6258
3.3984 | 36.6258
3.3789 | 36.4157
3.3789 | 36.4157
3.3594 | 36.2055
3.3398 | 35.9943
3.3203 | 35.7841
3.2813 | 35.3638
3.2813 | 35.3638
3.2617 | 35.1525
3.2617 | 35.1525
3.2617 | 35.1525
3.2422 | 34.9424
3.2422 | 34.9424
3.2422 | 34.9424
3.2422 | 34.9424
3.2617 | 35.1525
3.2422 | 34.9424
3.2422 | 34.9424
3.2422 | 34.9424
3.2422 | 34.9424
3.2422 | 34.9424
3.2422 | 34.9424
3.2227 | 34.7322
3.2031 | 34.521
3.1641 | 34.1007
3.1445 | 33.8894
3.1445 | 33.8894
3.1445 | 33.8894
3.125 | 33.6793
3.1055 | 33.4691
3.0859 | 33.2579
3.1055 | 33.4691
3.0859 | 33.2579
3.1055 | 33.4691
3.0859 | 33.2579
3.0664 | 33.0477
3.0469 | 32.8376
3.0469 | 32.8376
3.0273 | 32.6263
3.0273 | 32.6263
3.0273 | 32.6263
3.0078 | 32.4162
3.0078 | 32.4162
2.9492 | 31.7846
2.9102 | 31.3643
2.8906 | 31.1531
2.8711 | 30.9429
2.832 | 30.5215
2.793 | 30.1012
2.7734 | 29.89
2.7344 | 29.4696
2.6953 | 29.0482
2.6563 | 28.6279
2.5977 | 27.9964
2.5586 | 27.575
2.5 | 26.9434
2.4805 | 26.7333
2.4219 | 26.1017
2.4219 | 26.1017
2.3047 | 24.8386
2.1875 | 23.5755
2.1094 | 22.7338
1.9531 | 21.0493
1.8359 | 19.7862
1.4844 | 15.9979
1.25 | 13.4717
1.0547 | 11.3669
0.89844 | 9.6828
0.72266 | 7.7884
0.60547 | 6.5254
0.52734 | 5.6833
0.42969 | 4.6309 | end
0.3125 | 3.3679
0.23438 | 2.526
0.097656 | 1.0525
0 | 0
-0.019531 | -0.21049
end