## Sheet1
8-9-04d | Static test of 38mm motor, single uninhibited grain
Propellant: rather slow sucrose/dextrose/fructose rcandy with 10% fine Ti
Thin poster-board used instead of high-temp gasket material for fore and aft washers
Low isp may be due to Ti in the mix, or to low Kn ratios, or maybe both.
Ignitor is an old one made for the 54mm motor and thus rather large.
spikes at beginning of burn thought to be this ignitor exiting the nozzle.
Grain
[5 empty] | Type: | Uninhibited
[5 empty] | Propellant: | 8-9-04a SDF rcandy with 10% fine Ti flakes
[5 empty] | Burn Rate | 21 | seconds/inch
[5 empty] | Length: | 2.565 | inches
[5 empty] | OD: | 1.25 | inches
[5 empty] | Core: | 0.38 | inches
[5 empty] | Weight | 82.4 | grams | (propellant alone)
Nozzle Throat:
[5 empty] | Before firing: | 0.39 | (freshly drilled with 24/64ths bit)
[5 empty] | After firing: | 0.4
[6 empty] | Kn Ratio | Pressure
[5 empty] | Initial | 129 | 300 | psi
[5 empty] | Maximum: | 129 | 300
[5 empty] | Final | 92 | 250
Tested on 44 lb load cell using my amplifier
Peak Thrust: | 21.7 | Lbs-force (1) | and Dataq unit, calibrated 8/1/04 Steve and Rick
Average Thrust: | 15.5273 | Lbs-force (2)
Burn time: | 0.9375 | Seconds (2) |  | load cell not calibrated today, using yesterday's values
Total Thrust: | 14.5569 | Lb-Seconds |  | Barbell weights applied to load cell prior to test:
| 64.749 | N-Seconds |  | Weight | Volts | volt/lb | lbs/volt
Propellant mass: | 0.0824 | Kg |  | 0 | -0.05 | 0 | 0
| 0.18168 | pounds |  | 3.15 | 0.254 | 0.080635 | 12.4016
ISP | 80.1825 | Seconds |  | 6.15 | 0.566 | 0.092033 | 10.8657
|  |  |  | 9.15 | 0.859 | 0.09388 | 10.6519
|  |  |  | 13.15 | 1.25 | 0.095057 | 10.52
|  |  |  | 23.15 | 2.207 | 0.095335 | 10.4894
|  |  |  | 33.15 | 3.223 | 0.097225 | 10.2854
(1) "Burn time" was started when motor reached 10% of peak thrust |  |  |  | 43.15 | 4.219 | 0.097775 | 10.2275
Motor actually burned considerably longer, if the ramp-up and |  |  |  |  | Average: | 0.093134 | 10.7774
taper-off are included. |  |  |  | Bar weighs 3.15 lbs, 3 and 10 lb weights used in different combinations on it.
Start
End

## Data
Data from test stand, load cell from Aerocon, 44lb capacity
After calibration by Steve and Rick on 8/1/04
Volts | pounds force
0 | 0
0 | 0
0 | 0
0 | 0
0 | 0
0 | 0
0 | 0
0 | 0
0 | 0
0 | 0
0 | 0
0.019531 | 0.21049
0.019531 | 0.21049
0.019531 | 0.21049
0.019531 | 0.21049
0.019531 | 0.21049
0.019531 | 0.21049
0.019531 | 0.21049
0.019531 | 0.21049
0.019531 | 0.21049
0.019531 | 0.21049
0.019531 | 0.21049
0.019531 | 0.21049
0.039063 | 0.421
0.039063 | 0.421
0.039063 | 0.421
0.039063 | 0.421
0.039063 | 0.421
0.039063 | 0.421
0.039063 | 0.421
0.039063 | 0.421
0.039063 | 0.421
0.039063 | 0.421
0.039063 | 0.421
0.039063 | 0.421
0.058594 | 0.63149
0.058594 | 0.63149
0.058594 | 0.63149
0.058594 | 0.63149
0.058594 | 0.63149
0.058594 | 0.63149
0.078125 | 0.84198
0.078125 | 0.84198
0.078125 | 0.84198
0.078125 | 0.84198
0.078125 | 0.84198
0.097656 | 1.0525
0.097656 | 1.0525
0.097656 | 1.0525
0.097656 | 1.0525
0.11719 | 1.263
0.11719 | 1.263
0.13672 | 1.4735
0.13672 | 1.4735
0.15625 | 1.684
0.17578 | 1.8944
0.17578 | 1.8944
0.19531 | 2.1049 | start
0.21484 | 2.3154
0.21484 | 2.3154
0.23438 | 2.526
0.25391 | 2.7365
0.25391 | 2.7365
0.27344 | 2.947
0.3125 | 3.3679
0.35156 | 3.7889
0.39063 | 4.21
0.42969 | 4.6309
0.48828 | 5.2624
0.54688 | 5.8939
0.58594 | 6.3149
0.66406 | 7.1568
0.70313 | 7.5779
0.80078 | 8.6303
0.89844 | 9.6828
0.95703 | 10.3143
1.0352 | 11.1567
1.1133 | 11.9984
1.1914 | 12.8402
1.25 | 13.4717
1.3086 | 14.1033
1.3672 | 14.7348
1.3867 | 14.945
1.4453 | 15.5765
1.5234 | 16.4182
1.543 | 16.6295
2.0313 | 21.8921
0.95703 | 10.3143
1.7969 | 19.3659
1.9727 | 21.2605
1.3477 | 14.5247
1.9336 | 20.8391
1.6406 | 17.6814
1.6211 | 17.4712
1.8359 | 19.7862
1.6211 | 17.4712
1.7773 | 19.1546
1.8164 | 19.576
1.7578 | 18.9445
1.875 | 20.2076
1.8945 | 20.4177
1.9336 | 20.8391
1.9922 | 21.4707
2.0117 | 21.6808
2.0508 | 22.1022
2.0508 | 22.1022
2.0508 | 22.1022
2.0313 | 21.8921
2.0313 | 21.8921
2.0313 | 21.8921
2.0313 | 21.8921
2.0117 | 21.6808
2.0117 | 21.6808
2.0117 | 21.6808
2.0117 | 21.6808
1.9727 | 21.2605
1.9531 | 21.0493
1.9336 | 20.8391
1.9336 | 20.8391
1.9336 | 20.8391
1.9336 | 20.8391
1.9141 | 20.629
1.8945 | 20.4177
1.8945 | 20.4177
1.8945 | 20.4177
1.875 | 20.2076
1.875 | 20.2076
1.875 | 20.2076
1.8555 | 19.9974
1.8359 | 19.7862
1.8359 | 19.7862
1.8359 | 19.7862
1.8359 | 19.7862
1.8359 | 19.7862
1.8359 | 19.7862
1.8164 | 19.576
1.7969 | 19.3659
1.7969 | 19.3659
1.8359 | 19.7862
1.7969 | 19.3659
1.8359 | 19.7862
1.8164 | 19.576
1.8164 | 19.576
1.8359 | 19.7862
1.8164 | 19.576
1.8164 | 19.576
1.8359 | 19.7862
1.8164 | 19.576
1.8164 | 19.576
1.8164 | 19.576
1.7969 | 19.3659
1.7969 | 19.3659
1.8164 | 19.576
1.7969 | 19.3659
1.8359 | 19.7862
1.7969 | 19.3659
1.8164 | 19.576
1.7773 | 19.1546
1.7578 | 18.9445
1.7578 | 18.9445
1.7578 | 18.9445
1.7383 | 18.7343
1.7969 | 19.3659
1.9141 | 20.629
1.7969 | 19.3659
1.8164 | 19.576
1.7578 | 18.9445
1.6992 | 18.3129
1.6992 | 18.3129
1.6602 | 17.8926
1.6406 | 17.6814
1.6406 | 17.6814
1.6211 | 17.4712
1.6211 | 17.4712
1.6016 | 17.261
1.6016 | 17.261
1.582 | 17.0498
1.582 | 17.0498
1.5625 | 16.8396
1.5625 | 16.8396
1.6016 | 17.261
1.582 | 17.0498
1.582 | 17.0498
1.5625 | 16.8396
1.543 | 16.6295
1.5625 | 16.8396
1.543 | 16.6295
1.5625 | 16.8396
1.582 | 17.0498
1.5625 | 16.8396
1.5234 | 16.4182
1.6211 | 17.4712
1.6211 | 17.4712
1.6211 | 17.4712
1.5625 | 16.8396
1.543 | 16.6295
1.5234 | 16.4182
1.5039 | 16.2081
1.5039 | 16.2081
1.5039 | 16.2081
1.4844 | 15.9979
1.4844 | 15.9979
1.4648 | 15.7867
1.4648 | 15.7867
1.4648 | 15.7867
1.4453 | 15.5765
1.4453 | 15.5765
1.4258 | 15.3664
1.4063 | 15.1562
1.4258 | 15.3664
1.4258 | 15.3664
1.4258 | 15.3664
1.4063 | 15.1562
1.4063 | 15.1562
1.4063 | 15.1562
1.4063 | 15.1562
1.4063 | 15.1562
1.4063 | 15.1562
1.3867 | 14.945
1.3867 | 14.945
1.3867 | 14.945
1.3867 | 14.945
1.3867 | 14.945
1.3672 | 14.7348
1.3867 | 14.945
1.4063 | 15.1562
1.4063 | 15.1562
1.3867 | 14.945
1.3867 | 14.945
1.3867 | 14.945
1.3477 | 14.5247
1.3477 | 14.5247
1.3477 | 14.5247
1.3477 | 14.5247
1.3672 | 14.7348
1.3672 | 14.7348
1.3672 | 14.7348
1.3477 | 14.5247
1.3281 | 14.3134
1.3086 | 14.1033
1.3086 | 14.1033
1.2891 | 13.8931
1.3086 | 14.1033
1.2891 | 13.8931
1.2891 | 13.8931
1.2891 | 13.8931
1.2695 | 13.6819
1.2891 | 13.8931
1.3477 | 14.5247
1.3281 | 14.3134
1.3086 | 14.1033
1.3281 | 14.3134
1.3086 | 14.1033
1.2891 | 13.8931
1.3086 | 14.1033
1.3086 | 14.1033
1.2695 | 13.6819
1.2891 | 13.8931
1.3281 | 14.3134
1.3281 | 14.3134
1.2891 | 13.8931
1.2305 | 13.2616
1.1914 | 12.8402
1.1719 | 12.63
1.1328 | 12.2086
1.1133 | 11.9984
1.0938 | 11.7883
1.0742 | 11.5771
1.0547 | 11.3669
1.0156 | 10.9455
0.97656 | 10.5247
0.9375 | 10.1038
0.87891 | 9.4723
0.85938 | 9.2619
0.80078 | 8.6303
0.74219 | 7.9989
0.70313 | 7.5779
0.70313 | 7.5779
0.80078 | 8.6303
0.37109 | 3.9994
0.23438 | 2.526
0.19531 | 2.1049
0.11719 | 1.263 | end
0.019531 | 0.21049
0 | 0