## Analysis
10-29-06B2 | C motor, rcandy propellant, FireFox tubing, 1/4 inch nozzle, uninhibited grain, core made with 5/32 inch drill bit, fuse paper ignitor
Single long inhibited grain
Rcandy with RIO, burns 6 seconds per inch at 1 atm.
[6 empty] | Grain | 1 | 2 | 3 | 4
[6 empty] | Type: | Single long inhibited grain
[6 empty] | Propellant: | KN/SU, electric skillet method
[6 empty] | Burn Rate | 6 | seconds per linear inch at 1 atm
[11 empty] | Totals |  | Inhibitor weight: | 0.56 | grams per linear inch
[6 empty] | Length: | 1.875 |  |  |  | 1.875 | inches
[6 empty] | OD: | 0.5 |  |  |  | 0.5 | inches
[6 empty] | Core: | 0.15625 |  |  |  | 0.15625 | inches (average)
[6 empty] | Weight | 8.9 |  |  |  | 8.9 | grams
[6 empty] | Web thickness | 0.17188 |  |  | 0 | 0.17188 | inches
[6 empty] | Propellant wt: | 8.9 |  |  | 0 | 8.9 | grams
Nozzle Throat:
[6 empty] | Before firing: | 0.25 | inches
[6 empty] | After firing: |  | inches
[6 empty] | Erosion: | -0.25 | inches | -100 | percent
[7 empty] | Kn Ratio | (KN/SU)
[6 empty] | Initial | 26 |  |  | *psi | Pressure from thrust*
[6 empty] | Maximum: | 49 |  |  | *psi | Nozzle area: | 0.049087
[6 empty] | Final | 49 |  |  | *psi | Peak pressure: | 102.7799
[6 empty] | Burn rate | 0.41667 | inches/second |  |  | * Discounting any thrust contributed by nozzle divergence
* as per Richard Nakka's tables
Peak Thrust: | 5.0452 | Lbs-force
Average Thrust: | 3.8771 | Lbs-force (1)
Burn time: | 0.4125 | Seconds (1)
Total Thrust: | 1.6154 | Lb-Seconds
Total Thrust: | 7.1855 | N-Seconds
Propellant weight: | 0.0089 | Kg
Propellant weight: | 0.019623 | pounds
ISP, Delivered | 82.3833 | Seconds
[5 empty] | Weight (lbs) | Volts | volt/lb | lbs/volt
[5 empty] | 0 | -0.039 | 0 | 0
(1) "Burn time" was started when motor reached 10% of peak thrust |  |  |  |  | 3 | 0.918 | 0.306 | 3.268
until it dropped below 10% of peak thrust |  |  |  |  | 6 | 1.816 | 0.30267 | 3.304
[5 empty] | 9 | 2.676 | 0.29733 | 3.3632
Events from video
Ignitor fires |  | Ignition lag: | 0 | seconds
Thrust begins | [5 empty] | Average: | 0.302 | 3.3117 | K44 thru 46
Max thrust | [7 empty] | using this
Thrust ends |  | Burn time: | 0 | seconds |  |  |  | value
James Yawn
2006-10-09
www.jamesyawn.com
jyawn@sfcc.net

## Data
Data from 44lbf load cell in Test Stand A, INA 125 amp C, gain set with switches
Volts | Pounds-force |  | Maximum | Max/10
-0.019531 | 1.8758e-05 |  | 5.0452 | 0.50452
0 | 0.0647
-0.019531 | 1.8758e-05
-0.019531 | 1.8758e-05
-0.019531 | 1.8758e-05
0 | 0.0647
-0.019531 | 1.8758e-05
-0.019531 | 1.8758e-05
-0.019531 | 1.8758e-05
0 | 0.0647
-0.019531 | 1.8758e-05
0 | 0.0647
0.058594 | 0.25875
0.17578 | 0.64683
0 | 0.0647
-0.019531 | 1.8758e-05
0 | 0.0647
0.058594 | 0.25875
0.11719 | 0.4528
0.25391 | 0.90558 | Start
0.44922 | 1.5524
0.60547 | 2.0698
0.625 | 2.1345
0.66406 | 2.2639
0.70313 | 2.3933
0.76172 | 2.5873
0.82031 | 2.7813
0.85938 | 2.9107
0.91797 | 3.1048
0.9375 | 3.1694
0.9375 | 3.1694
0.95703 | 3.2341
0.97656 | 3.2988
0.97656 | 3.2988
0.97656 | 3.2988
0.97656 | 3.2988
0.99609 | 3.3635
1.0156 | 3.4281
1.0352 | 3.493
1.0352 | 3.493
1.0938 | 3.6871
1.1328 | 3.8162
1.1328 | 3.8162
1.1523 | 3.8808
1.1914 | 4.0103
1.2109 | 4.0749
1.2305 | 4.1398
1.25 | 4.2044
1.2891 | 4.3338
1.3086 | 4.3984
1.3281 | 4.463
1.3281 | 4.463
1.3477 | 4.5279
1.3672 | 4.5925
1.3672 | 4.5925
1.3672 | 4.5925
1.4063 | 4.722
1.4258 | 4.7866
1.4258 | 4.7866
1.4258 | 4.7866
1.4648 | 4.9157
1.4453 | 4.8511
1.4648 | 4.9157
1.4648 | 4.9157
1.4844 | 4.9806
1.4844 | 4.9806
1.4648 | 4.9157
1.4648 | 4.9157
1.4648 | 4.9157
1.4648 | 4.9157
1.4648 | 4.9157
1.4648 | 4.9157
1.4844 | 4.9806
1.5039 | 5.0452
1.4844 | 4.9806
1.4844 | 4.9806
1.5039 | 5.0452
1.4844 | 4.9806
1.4648 | 4.9157
1.4648 | 4.9157
1.4844 | 4.9806
1.4844 | 4.9806
1.4648 | 4.9157
1.4648 | 4.9157
1.4648 | 4.9157
1.4648 | 4.9157
1.4648 | 4.9157
1.4453 | 4.8511
1.4453 | 4.8511
1.4453 | 4.8511
1.4453 | 4.8511
1.4258 | 4.7866
1.4063 | 4.722
1.4063 | 4.722
1.3672 | 4.5925
1.3281 | 4.463
1.3086 | 4.3984
1.3086 | 4.3984
1.2695 | 4.2689
1.2305 | 4.1398
1.2305 | 4.1398
1.2109 | 4.0749
1.1523 | 3.8808
1.1133 | 3.7516
1.0742 | 3.6222
1.0352 | 3.493
0.99609 | 3.3635
0.9375 | 3.1694
0.89844 | 3.0401
0.83984 | 2.846
0.76172 | 2.5873
0.66406 | 2.2639
0.58594 | 2.0052
0.52734 | 1.8111
0.41016 | 1.423
0.3125 | 1.0996
0.25391 | 0.90558
0.15625 | 0.58216
0.097656 | 0.38811 | End
0.058594 | 0.25875
0.039063 | 0.19407
0.039063 | 0.19407
0.019531 | 0.12938
0.019531 | 0.12938
0.019531 | 0.12938
0.019531 | 0.12938
0 | 0.0647
0 | 0.0647
0 | 0.0647
0 | 0.0647
0 | 0.0647
-0.019531 | 1.8758e-05
0 | 0.0647
0 | 0.0647
0 | 0.0647
-0.019531 | 1.8758e-05

## Notes
10/29/06B1
Static Test, 1.875 single inhibited grain in FireFox 1/2" ID paper tube 1/2 inch ID paper tube 2-3/4 inches long, rammed Bentonite nozzle plug, 1 increment of clay, 1/2 tsp.. Using newly made nozzle former with 1/4 th inch rod and aluminum rammer. Standard rcandy with 1% RIO, burns 1 inch in 6 seconds at 1 atm. Propellant wt: 8.9g Burn was expected to be progressive but is mote neutral. Possibly because of core that angles away from center toward the head end.

## BatesCalc
Bates Grain Kn Calculator | Version 2m |  | Enter your values in the blue box. The rest is calculated by the spreadsheet
Any units of distance measurement may be use: inches, mm, furlongs...whatever, as long as you use the same units for all values.
Number of Grains: | 1 |  | This sample uses millimeters, but decimal inches works fine.
Grain OD: | 0.5 |  | Progression of Kn ratios will appear in last column to the right
Core Diameter: | 0.15625 | [5 empty] | Yeah, way over there:
Grain Length: | 1.875 |  | (Feel free to delete my silly arrows once you have "got it.")
Nozzle Throat Diameter: | 0.25 | [9 empty] | BurnA1 | BurnA2 | Each grain
|  |  |  | Burn | OD-Initial | Length | Core dia | Outside | End area | Core End | End area | Core burn | Total burn | Area x number | Web | Kn Ratio
|  |  | Increment | Interval |  |  |  | area* | full disk | area | minus core | area (each grain) | area | Of Grains | Thickness
Burn Increment: | 0.011853 | (See Note 1) | 0 | 0 | 0.5 | 1.875 | 0.15625 | 2.9452 | 0.19635 | 0.019175 | 0.17717 | 0.92039 | 1.2747 | 1.2747 | 0.17188 | 25.9688
Initial burn surface: | 1.2747 | (See Note 2) | 1 | 0.011853 | 0.5 | 1.8631 | 0.1681 | 2.9266 | 0.19635 | 0.022194 | 0.17416 | 0.98395 | 1.3323 | 1.3323 | 0.16595 | 27.1406
Nozzle throat area: | 0.049087 | (See Note 3) | 2 | 0.023707 | 0.5 | 1.8513 | 0.17996 | 2.908 | 0.19635 | 0.025435 | 0.17091 | 1.0466 | 1.3885 | 1.3885 | 0.16002 | 28.2855
Core area: | 0.019175 |  | 3 | 0.03556 | 0.5 | 1.8394 | 0.19181 | 2.8894 | 0.19635 | 0.028896 | 0.16745 | 1.1084 | 1.4433 | 1.4433 | 0.15409 | 29.4034
Core/nozzle ratio: | 0.39062 |  | 4 | 0.047414 | 0.5 | 1.8276 | 0.20366 | 2.8708 | 0.19635 | 0.032577 | 0.16377 | 1.1693 | 1.4969 | 1.4969 | 0.14817 | 30.4943
Initial Kn: | 25.9688 |  | 5 | 0.059267 | 0.5 | 1.8157 | 0.21552 | 2.8521 | 0.19635 | 0.03648 | 0.15987 | 1.2294 | 1.5491 | 1.5491 | 0.14224 | 31.5583
Kn Max: | 49 |  | 6 | 0.071121 | 0.5 | 1.8039 | 0.22737 | 2.8335 | 0.19635 | 0.040603 | 0.15575 | 1.2885 | 1.6 | 1.6 | 0.13631 | 32.5952
Final Kn: | 49 |  | 7 | 0.082974 | 0.5 | 1.792 | 0.23922 | 2.8149 | 0.19635 | 0.044947 | 0.1514 | 1.3468 | 1.6496 | 1.6496 | 0.13039 | 33.6052
|  |  | 8 | 0.094828 | 0.5 | 1.7802 | 0.25108 | 2.7963 | 0.19635 | 0.049511 | 0.14684 | 1.4042 | 1.6978 | 1.6978 | 0.12446 | 34.5883
"Ideal" Bates length: | 0.82812 | (See Note 4) | 9 | 0.10668 | 0.5 | 1.7683 | 0.26293 | 2.7777 | 0.19635 | 0.054297 | 0.14205 | 1.4607 | 1.7448 | 1.7448 | 0.11853 | 35.5443
|  |  | 10 | 0.11853 | 0.5 | 1.7565 | 0.27478 | 2.759 | 0.19635 | 0.059303 | 0.13705 | 1.5163 | 1.7904 | 1.7904 | 0.11261 | 36.4734
|  |  | 11 | 0.13039 | 0.5 | 1.7446 | 0.28664 | 2.7404 | 0.19635 | 0.064529 | 0.13182 | 1.571 | 1.8347 | 1.8347 | 0.10668 | 37.3754
|  |  | 12 | 0.14224 | 0.5 | 1.7328 | 0.29849 | 2.7218 | 0.19635 | 0.069977 | 0.12637 | 1.6249 | 1.8776 | 1.8776 | 0.10075 | 38.2506
|  |  | 13 | 0.15409 | 0.5 | 1.7209 | 0.31034 | 2.7032 | 0.19635 | 0.075645 | 0.1207 | 1.6778 | 1.9193 | 1.9193 | 0.094828 | 39.0987
|  |  | 14 | 0.16595 | 0.5 | 1.7091 | 0.3222 | 2.6846 | 0.19635 | 0.081534 | 0.11482 | 1.7299 | 1.9596 | 1.9596 | 0.088901 | 39.9198
|  |  | 15 | 0.1778 | 0.5 | 1.6972 | 0.33405 | 2.666 | 0.19635 | 0.087643 | 0.10871 | 1.7811 | 1.9985 | 1.9985 | 0.082974 | 40.714
|  |  | 16 | 0.18966 | 0.5 | 1.6853 | 0.34591 | 2.6473 | 0.19635 | 0.093973 | 0.10238 | 1.8315 | 2.0362 | 2.0362 | 0.077047 | 41.4812
|  |  | 17 | 0.20151 | 0.5 | 1.6735 | 0.35776 | 2.6287 | 0.19635 | 0.10052 | 0.095825 | 1.8809 | 2.0725 | 2.0725 | 0.071121 | 42.2215
|  |  | 18 | 0.21336 | 0.5 | 1.6616 | 0.36961 | 2.6101 | 0.19635 | 0.1073 | 0.089054 | 1.9294 | 2.1076 | 2.1076 | 0.065194 | 42.9347
|  |  | 19 | 0.22522 | 0.5 | 1.6498 | 0.38147 | 2.5915 | 0.19635 | 0.11429 | 0.082062 | 1.9771 | 2.1412 | 2.1412 | 0.059267 | 43.621
|  |  | 20 | 0.23707 | 0.5 | 1.6379 | 0.39332 | 2.5729 | 0.19635 | 0.1215 | 0.074849 | 2.0239 | 2.1736 | 2.1736 | 0.053341 | 44.2803
|  |  | 21 | 0.24892 | 0.5 | 1.6261 | 0.40517 | 2.5542 | 0.19635 | 0.12893 | 0.067415 | 2.0698 | 2.2046 | 2.2046 | 0.047414 | 44.9126
|  |  | 22 | 0.26078 | 0.5 | 1.6142 | 0.41703 | 2.5356 | 0.19635 | 0.13659 | 0.05976 | 2.1148 | 2.2344 | 2.2344 | 0.041487 | 45.5179
|  |  | 23 | 0.27263 | 0.5 | 1.6024 | 0.42888 | 2.517 | 0.19635 | 0.14446 | 0.051885 | 2.159 | 2.2627 | 2.2627 | 0.03556 | 46.0963
|  |  | 24 | 0.28448 | 0.5 | 1.5905 | 0.44073 | 2.4984 | 0.19635 | 0.15256 | 0.04379 | 2.2022 | 2.2898 | 2.2898 | 0.029634 | 46.6477
|  |  | 25 | 0.29634 | 0.5 | 1.5787 | 0.45259 | 2.4798 | 0.19635 | 0.16088 | 0.035473 | 2.2446 | 2.3156 | 2.3156 | 0.023707 | 47.1721
|  |  | 26 | 0.30819 | 0.5 | 1.5668 | 0.46444 | 2.4611 | 0.19635 | 0.16941 | 0.026936 | 2.2861 | 2.34 | 2.34 | 0.01778 | 47.6696
|  |  | 27 | 0.32004 | 0.5 | 1.555 | 0.47629 | 2.4425 | 0.19635 | 0.17817 | 0.018178 | 2.3267 | 2.3631 | 2.3631 | 0.011853 | 48.14
|  |  | 28 | 0.3319 | 0.5 | 1.5431 | 0.48815 | 2.4239 | 0.19635 | 0.18715 | 0.0091993 | 2.3664 | 2.3848 | 2.3848 | 0.0059267 | 48.5835
Jimmy Yawn |  |  | 29 | 0.34375 | 0.5 | 1.5312 | 0.5 | 2.4053 | 0.19635 | 0.19635 | 0 | 2.4053 | 2.4053 | 2.4053 | 0 | 49
jyawn@sfcc.net
Recrystallized Rocketry
2005-06-12
Burn Interval
Kn

## Constants
Some constants:
Weight of posterboard |  |  | 0.178 | grams per square inch
Nashua 324A |  |  | 0.14 | grams per square inch
Nashua 324A |  |  | 0.28 | grams per linear inch
Nashua 322 |  |  | 0.14 | grams per square inch
Nashua 322 |  |  | 0.35 | grams per linear inch
Loki 54mm inhibitor tube |  |  | 2.53 | grams per linear inch
Loki 54mm inhibitor tube |  |  | 0.028 | thickness of one wall
JY 38mm inhibitor tube, 2 layers pink posterboard |  |  | 1.24 | grams per linear inch
JY 38mm inhibitor tube, 2 layers posterboard + 2strips 324A
JY 38mm inhibitor tube, 14 linear inches
Dr. Rocket Motor Casings
Designation | 38-240 | 38-360 | 38-480 | 38-720
Case length (inches) | 5 | 6.875 | 8.75 | 12.5
Liner length | 3.75 | 5.625 | 7.5 | 11.25
Propellant length | 3.625 | 5.5 | 7.375 | 11.125
Overall length | 6.0625 | 7.9375 | 9.8125 | 13.5625 |  | From Richard Nakka: www.nakka-rocketry.net
Length from top end to thrust ring | 5.6875 | 7.5625 | 9.4375 | 13.1875
Loki 1600 54mm 4-grain motor
1. Length of case liner, new nozzle | 13.25 inches
2. Maximum propellant column length, new nozzle | 12.75 inches
3. Length of case liner, using old nozzle | 12-15/16ths inches (estimated)
4. Maximum length of propellant column, old nozzle | 12.3 inches
29mm inhibitor, 3.5 inch length makes 1 turn plus a little overlap | 0.5592 | per linear inch
From Richard Nakka: www.nakka-rocketry.net
Output from KnCalc for this motor. Note that some values are averaged