## Analysis
10-29-06B3 | C motor, rcandy propellant, FireFox tubing, 1/4 inch nozzle, uninhibited grain, core made with 5/32 inch drill bit, fuse paper ignitor
single uninhibited grain
Rcandy with RIO, burns 6 seconds per inch at 1 atm.
[6 empty] | Grain | 1 | 2 | 3 | 4
[6 empty] | Type: | 1 unnhibited grain
[6 empty] | Propellant: | KN/SU, electric skillet method
[6 empty] | Burn Rate | 6 | seconds per linear inch at 1 atm
[11 empty] | Totals |  | Inhibitor weight: | 0.56 | grams per linear inch
[6 empty] | Length: | 1.875 |  |  |  | 1.875 | inches
[6 empty] | OD: | 0.5 |  |  |  | 0.5 | inches
[6 empty] | Core: | 0.15625 |  |  |  | 0.15625 | inches (average)
[6 empty] | Weight | 8.9 |  |  |  | 8.9 | grams
[6 empty] | Web thickness | 0.17188 |  |  | 0 | 0.17188 | inches
[6 empty] | Propellant wt: | 8.9 |  |  | 0 | 8.9 | grams
Nozzle Throat:
[6 empty] | Before firing: | 0.25 | inches
[6 empty] | After firing: |  | inches
[6 empty] | Erosion: | -0.25 | inches | -100 | percent
[7 empty] | Kn Ratio | (KN/SU)
[6 empty] | Initial |  |  |  | *psi | Pressure from thrust*
[6 empty] | Maximum: |  |  |  | *psi | Nozzle area: | 0.049087
[6 empty] | Final |  |  |  | *psi | Peak pressure: | 255.6306
[6 empty] | Burn rate | 0.375 | inches/second |  |  | * Discounting any thrust contributed by nozzle divergence
* as per Richard Nakka's tables
Peak Thrust: |  | 12.5482 | Lbs-force
Average Thrust: |  | 7.6729 | Lbs-force (1)
Burn time: |  | 0.22917 | Seconds (1)
Total Thrust: |  | 1.7904 | Lb-Seconds
Total Thrust: |  | 7.9635 | N-Seconds
Propellant weight: |  | 0.0089 | Kg
Propellant weight: |  | 0.019623 | pounds
ISP, Delivered |  | 91.3034 | Seconds
[5 empty] | Weight (lbs) | Volts | volt/lb | lbs/volt
[5 empty] | 0 | -0.039 | 0 | 0
(1) "Burn time" was started when motor reached 10% of peak thrust |  |  |  |  | 3 | 0.918 | 0.306 | 3.268
until it dropped below 10% of peak thrust |  |  |  |  | 6 | 1.816 | 0.30267 | 3.304
[5 empty] | 9 | 2.676 | 0.29733 | 3.3632
Events from video
Ignitor fires |  | Ignition lag: | 0 | seconds
Thrust begins | [5 empty] | Average: | 0.302 | 3.3117 | K44 thru 46
Max thrust | [7 empty] | using this
Thrust ends |  | Burn time: | 0 | seconds |  |  |  | value
James Yawn
2006-10-09
www.jamesyawn.com
jyawn@sfcc.net

## Data
Data from 44lbf load cell in Test Stand A, INA 125 amp C, gain set with switches
Volts | Pounds-force |  | Maximum | Max/10
-0.019531 | 1.8758e-05 |  | 12.5482 | 1.2548
-0.019531 | 1.8758e-05
0 | 0.0647
-0.019531 | 1.8758e-05
-0.019531 | 1.8758e-05
0 | 0.0647
0 | 0.0647
0 | 0.0647
0.019531 | 0.12938
0.097656 | 0.38811
0.019531 | 0.12938
0.019531 | 0.12938
0.039063 | 0.19407
0.15625 | 0.58216
0.41016 | 1.423 | Start
0.64453 | 2.1992
0.76172 | 2.5873
0.85938 | 2.9107
0.95703 | 3.2341
1.0156 | 3.4281
1.0742 | 3.6222
1.1328 | 3.8162
1.2305 | 4.1398
1.3477 | 4.5279
1.5039 | 5.0452
1.7188 | 5.7569
1.9531 | 6.5328
2.1875 | 7.3091
2.5391 | 8.4735
3.0078 | 10.0257
3.2813 | 10.9315
3.5547 | 11.8369
3.7695 | 12.5482
3.7305 | 12.4191
3.6523 | 12.1601
3.6328 | 12.0955
3.5352 | 11.7723
3.4766 | 11.5782
3.3984 | 11.3193
3.3789 | 11.2547
3.3789 | 11.2547
3.3398 | 11.1252
3.2813 | 10.9315
3.2617 | 10.8665
3.2422 | 10.802
3.1836 | 10.6079
3.1641 | 10.5433
3.125 | 10.4138
3.0664 | 10.2198
3.0273 | 10.0903
3.0664 | 10.2198
3.0469 | 10.1552
3.0273 | 10.0903
2.9688 | 9.8965
2.9492 | 9.8316
2.8516 | 9.5084
2.6563 | 8.8616
2.5195 | 8.4086
2.4023 | 8.0204
2.3047 | 7.6972
2.0898 | 6.9855
2.0508 | 6.8564
1.7188 | 5.7569
1.4258 | 4.7866
1.0742 | 3.6222
0.82031 | 2.7813
0.64453 | 2.1992
0.52734 | 1.8111
0.39063 | 1.3584
0.29297 | 1.0349 | End
0.21484 | 0.77619
0.15625 | 0.58216
0.058594 | 0.25875
0.019531 | 0.12938
0.019531 | 0.12938
0 | 0.0647
-0.019531 | 1.8758e-05
-0.019531 | 1.8758e-05
-0.019531 | 1.8758e-05
-0.019531 | 1.8758e-05
-0.019531 | 1.8758e-05
-0.019531 | 1.8758e-05

## Notes
10/29/06B1
Static Test, 1.815 inch uninhibited grain in FireFox 1/2" ID paper tube 1/2 inch ID paper tube 2-3/4 inches long, rammed Bentonite nozzle plug, 1 increment of clay, 1/2 tsp.. Using newly made nozzle former with 1/4 th inch rod and aluminum rammer. Standard rcandy with 1% RIO, burns 1 inch in 6 seconds at 1 atm. Propellant wt: 8.9g

## BatesCalc
Bates Grain Kn Calculator | Version 2m |  | Enter your values in the blue box. The rest is calculated by the spreadsheet
Any units of distance measurement may be use: inches, mm, furlongs...whatever, as long as you use the same units for all values.
Number of Grains: | 2 |  | This sample uses millimeters, but decimal inches works fine.
Grain OD: | 0.5 |  | Progression of Kn ratios will appear in last column to the right
Core Diameter: | 0.1875 | [5 empty] | Yeah, way over there:
Grain Length: | 0.75 |  | (Feel free to delete my silly arrows once you have "got it.")
Nozzle Throat Diameter: | 0.1875 | [9 empty] | BurnA1 | BurnA2 | Each grain
|  |  |  | Burn | OD-Initial | Length | Core dia | Outside | End area | Core End | End area | Core burn | Total burn | Area x number | Web | Kn Ratio
|  |  | Increment | Interval |  |  |  | area* | full disk | area | minus core | area (each grain) | area | Of Grains | Thickness
Burn Increment: | 0.010776 | (See Note 1) | 0 | 0 | 0.5 | 0.75 | 0.1875 | 1.1781 | 0.19635 | 0.027612 | 0.16874 | 0.44179 | 0.77926 | 1.5585 | 0.15625 | 56.4444
Initial burn surface: | 1.5585 | (See Note 2) | 1 | 0.010776 | 0.5 | 0.73922 | 0.19828 | 1.1612 | 0.19635 | 0.030877 | 0.16547 | 0.46046 | 0.79141 | 1.5828 | 0.15086 | 57.3243
Nozzle throat area: | 0.027612 | (See Note 3) | 2 | 0.021552 | 0.5 | 0.72845 | 0.20905 | 1.1442 | 0.19635 | 0.034324 | 0.16203 | 0.47841 | 0.80246 | 1.6049 | 0.14547 | 58.125
Core area: | 0.027612 |  | 3 | 0.032328 | 0.5 | 0.71767 | 0.21983 | 1.1273 | 0.19635 | 0.037954 | 0.1584 | 0.49563 | 0.81242 | 1.6248 | 0.14009 | 58.8463
Core/nozzle ratio: | 1 |  | 4 | 0.043103 | 0.5 | 0.7069 | 0.2306 | 1.1104 | 0.19635 | 0.041766 | 0.15458 | 0.51212 | 0.82129 | 1.6426 | 0.1347 | 59.4884
Initial Kn: | 56.4444 |  | 5 | 0.053879 | 0.5 | 0.69612 | 0.24138 | 1.0935 | 0.19635 | 0.04576 | 0.15059 | 0.52788 | 0.82906 | 1.6581 | 0.12931 | 60.0513
Kn Max: | 61.7714 |  | 6 | 0.064655 | 0.5 | 0.68534 | 0.25216 | 1.0765 | 0.19635 | 0.049937 | 0.14641 | 0.54291 | 0.83573 | 1.6715 | 0.12392 | 60.5348
Final Kn: | 49.7778 |  | 7 | 0.075431 | 0.5 | 0.67457 | 0.26293 | 1.0596 | 0.19635 | 0.054297 | 0.14205 | 0.55721 | 0.84131 | 1.6826 | 0.11853 | 60.9391
|  |  | 8 | 0.086207 | 0.5 | 0.66379 | 0.27371 | 1.0427 | 0.19635 | 0.058838 | 0.13751 | 0.57078 | 0.8458 | 1.6916 | 0.11315 | 61.2641
"Ideal" Bates length: | 0.84375 | (See Note 4) | 9 | 0.096983 | 0.5 | 0.65302 | 0.28448 | 1.0258 | 0.19635 | 0.063563 | 0.13279 | 0.58362 | 0.84919 | 1.6984 | 0.10776 | 61.5098
|  |  | 10 | 0.10776 | 0.5 | 0.64224 | 0.29526 | 1.0088 | 0.19635 | 0.068469 | 0.12788 | 0.59573 | 0.85149 | 1.703 | 0.10237 | 61.6763
|  |  | 11 | 0.11853 | 0.5 | 0.63147 | 0.30603 | 0.9919 | 0.19635 | 0.073558 | 0.12279 | 0.60711 | 0.8527 | 1.7054 | 0.096983 | 61.7635
|  |  | 12 | 0.12931 | 0.5 | 0.62069 | 0.31681 | 0.97498 | 0.19635 | 0.078829 | 0.11752 | 0.61777 | 0.85281 | 1.7056 | 0.091595 | 61.7714
|  |  | 13 | 0.14009 | 0.5 | 0.60991 | 0.32759 | 0.95805 | 0.19635 | 0.084283 | 0.11207 | 0.62769 | 0.85182 | 1.7036 | 0.086207 | 61.7001
|  |  | 14 | 0.15086 | 0.5 | 0.59914 | 0.33836 | 0.94112 | 0.19635 | 0.089919 | 0.10643 | 0.63688 | 0.84974 | 1.6995 | 0.080819 | 61.5495
|  |  | 15 | 0.16164 | 0.5 | 0.58836 | 0.34914 | 0.9242 | 0.19635 | 0.095738 | 0.10061 | 0.64534 | 0.84657 | 1.6931 | 0.075431 | 61.3196
|  |  | 16 | 0.17241 | 0.5 | 0.57759 | 0.35991 | 0.90727 | 0.19635 | 0.10174 | 0.094611 | 0.65308 | 0.8423 | 1.6846 | 0.070043 | 61.0104
|  |  | 17 | 0.18319 | 0.5 | 0.56681 | 0.37069 | 0.89034 | 0.19635 | 0.10792 | 0.088427 | 0.66008 | 0.83694 | 1.6739 | 0.064655 | 60.622
|  |  | 18 | 0.19397 | 0.5 | 0.55603 | 0.38147 | 0.87342 | 0.19635 | 0.11429 | 0.082062 | 0.66636 | 0.83048 | 1.661 | 0.059267 | 60.1543
|  |  | 19 | 0.20474 | 0.5 | 0.54526 | 0.39224 | 0.85649 | 0.19635 | 0.12084 | 0.075513 | 0.6719 | 0.82293 | 1.6459 | 0.053879 | 59.6073
|  |  | 20 | 0.21552 | 0.5 | 0.53448 | 0.40302 | 0.83956 | 0.19635 | 0.12757 | 0.068783 | 0.67672 | 0.81428 | 1.6286 | 0.048491 | 58.9811
|  |  | 21 | 0.22629 | 0.5 | 0.52371 | 0.41379 | 0.82264 | 0.19635 | 0.13448 | 0.06187 | 0.6808 | 0.80454 | 1.6091 | 0.043103 | 58.2756
|  |  | 22 | 0.23707 | 0.5 | 0.51293 | 0.42457 | 0.80571 | 0.19635 | 0.14157 | 0.054775 | 0.68416 | 0.79371 | 1.5874 | 0.037716 | 57.4908
|  |  | 23 | 0.24784 | 0.5 | 0.50216 | 0.43534 | 0.78878 | 0.19635 | 0.14885 | 0.047497 | 0.68679 | 0.78178 | 1.5636 | 0.032328 | 56.6268
|  |  | 24 | 0.25862 | 0.5 | 0.49138 | 0.44612 | 0.77186 | 0.19635 | 0.15631 | 0.040037 | 0.68868 | 0.76876 | 1.5375 | 0.02694 | 55.6834
|  |  | 25 | 0.2694 | 0.5 | 0.4806 | 0.4569 | 0.75493 | 0.19635 | 0.16396 | 0.032394 | 0.68985 | 0.75464 | 1.5093 | 0.021552 | 54.6609
|  |  | 26 | 0.28017 | 0.5 | 0.46983 | 0.46767 | 0.738 | 0.19635 | 0.17178 | 0.024569 | 0.69029 | 0.73943 | 1.4789 | 0.016164 | 53.559
|  |  | 27 | 0.29095 | 0.5 | 0.45905 | 0.47845 | 0.72108 | 0.19635 | 0.17979 | 0.016562 | 0.69 | 0.72312 | 1.4462 | 0.010776 | 52.3779
|  |  | 28 | 0.30172 | 0.5 | 0.44828 | 0.48922 | 0.70415 | 0.19635 | 0.18798 | 0.0083721 | 0.68897 | 0.70572 | 1.4114 | 0.0053879 | 51.1175
Jimmy Yawn |  |  | 29 | 0.3125 | 0.5 | 0.4375 | 0.5 | 0.68722 | 0.19635 | 0.19635 | 0 | 0.68722 | 0.68722 | 1.3744 | 0 | 49.7778
jyawn@sfcc.net
Recrystallized Rocketry
2005-06-12
Burn Interval
Kn

## Constants
Some constants:
Weight of posterboard |  |  | 0.178 | grams per square inch
Nashua 324A |  |  | 0.14 | grams per square inch
Nashua 324A |  |  | 0.28 | grams per linear inch
Nashua 322 |  |  | 0.14 | grams per square inch
Nashua 322 |  |  | 0.35 | grams per linear inch
Loki 54mm inhibitor tube |  |  | 2.53 | grams per linear inch
Loki 54mm inhibitor tube |  |  | 0.028 | thickness of one wall
JY 38mm inhibitor tube, 2 layers pink posterboard |  |  | 1.24 | grams per linear inch
JY 38mm inhibitor tube, 2 layers posterboard + 2strips 324A
JY 38mm inhibitor tube, 14 linear inches
Dr. Rocket Motor Casings
Designation | 38-240 | 38-360 | 38-480 | 38-720
Case length (inches) | 5 | 6.875 | 8.75 | 12.5
Liner length | 3.75 | 5.625 | 7.5 | 11.25
Propellant length | 3.625 | 5.5 | 7.375 | 11.125
Overall length | 6.0625 | 7.9375 | 9.8125 | 13.5625 |  | From Richard Nakka: www.nakka-rocketry.net
Length from top end to thrust ring | 5.6875 | 7.5625 | 9.4375 | 13.1875
Loki 1600 54mm 4-grain motor
1. Length of case liner, new nozzle | 13.25 inches
2. Maximum propellant column length, new nozzle | 12.75 inches
3. Length of case liner, using old nozzle | 12-15/16ths inches (estimated)
4. Maximum length of propellant column, old nozzle | 12.3 inches
29mm inhibitor, 3.5 inch length makes 1 turn plus a little overlap | 0.5592 | per linear inch
From Richard Nakka: www.nakka-rocketry.net
Output from KnCalc for this motor. Note that some values are averaged