## Analysis
12-10-06B | 18mm model rocket "D" motor with 4 BATES grains
Propellant is catalyzed rcandy, batch 11/25/06A, burns 6 seconds per inch at 1 atm.
Grains inhibited with 1 layer Nashua 322 foil tape
"Jaggies" in thrust curve due to use of bathroom scale test stand, low resolution at this low thrust level.
Deep dip in thrust near peak is thought to be an electro/mechanical artifact.
[6 empty] | Grain | 1 | 2 | 3 | 4
[6 empty] | Type: | BATES grains
[6 empty] | Propellant: | 11/25/06A
[6 empty] | Burn Rate | 6 seconds per inch at 1 atm
[11 empty] | Totals |  | Inhibitor weight: | 0.56 | grams per linear inch
[6 empty] | Length: | 0.8025 | 0.8025 | 0.7925 | 0.7925 | 3.19 | inches
[6 empty] | OD: | 0.5 | 0.5 | 0.5 | 0.5 | 0.5 | inches
[6 empty] | Core: | 0.1875 | 0.1875 | 0.1875 | 0.1875 | 0.1875 | inches (average)
[6 empty] | Weight | 3.75 | 3.75 | 3.7 | 3.7 | 14.9 | grams
[6 empty] | Web thickness | 0.15625 | 0.15625 | 0.15625 | 0.15625 | 0.15625 | inches
[6 empty] | Propellant wt: | 3.75 | 3.75 | 3.7 | 3.7 | 14.9 | grams
Nozzle Throat:
[6 empty] | Before firing: | 0.25 | inches
[6 empty] | After firing: | 0.225 | inches
[6 empty] | Erosion: | -0.025 | inches | True! Negative erosion is due to build-up of slag, probably from header burn
[7 empty] | Kn Ratio | (KN/SU)
[6 empty] | Initial | 61 | 100 |  | *psi | Pressure from thrust*
[6 empty] | Maximum: | 71 | 150 |  | *psi | Nozzle area: | 0.049087
[6 empty] | Final | 58 | 100 |  | *psi | Peak pressure: | 198.8095
[6 empty] | Burn rate | 0.30242 | inches/second |  |  | * Discounting any thrust contributed by nozzle divergence
* as per Richard Nakka's tables
Peak Thrust: | 9.759 | Lbs-force
Average Thrust: | 5.5515 | Lbs-force (1)
Burn time: | 0.51667 | Seconds (1)
Total Thrust: | 2.8914 | Lb-Seconds
Total Thrust: | 12.8609 | N-Seconds
Propellant weight: | 0.0149 | Kg
Propellant weight: | 0.032853 | pounds
ISP, Delivered | 88.0763 | Seconds
[5 empty] | Weight (lbs) | Volts | volt/lb | lbs/volt
[5 empty] | 0 | 2.793 | 0 | 0
[5 empty] | 5 | 0.195 | 0.039 | 25.641
(1) "Burn time" was started when motor reached 10% of peak thrust |  |  |  |  | 10 | 0.371 | 0.0371 | 26.9542
until it dropped below 10% of peak thrust |  |  |  |  | 15 | 0.586 | 0.039067 | 25.5973
[5 empty] | 20 | 0.82 | 0.041 | 24.3902
[5 empty] | 25 | 1.016 | 0.04064 | 24.6063
[5 empty] | 30 | 1.191 | 0.0397 | 25.1889
[5 empty] | 35 | 1.387 | 0.039629 | 25.2343
Events from video
Ignitor fires | 3.603 | Ignition lag: | 0.067 | seconds
Thrust begins | 3.67 |  |  |  |  | Average: | 0.039523 | 26.2976 | K43 thru 44
Max thrust | 3.737 | [6 empty] | using this
Thrust ends | 4.237 | Burn time: | 0.567 | seconds |  |  |  | value
Delay grain ends | 5.972 | Delay: | 2.302 | seconds |  |  |  | Average of values encompassing the range in which this motor tested
James Yawn
2006-12-10
www.jamesyawn.com
jyawn@sfcc.net

## Data
Data from bath scale load cell II, cable run to INA 125 amp C, gain set at 32 ohms, switches 4 & 5 on
Volts | Pounds-force |  | Maximum | Max/10
2.8125 | 0 |  | 9.759 | 0.9759
2.8125 | 0
2.8125 | 0
2.8125 | 0
2.8125 | 0
2.8125 | 0
2.8125 | 0
2.8125 | 0
2.8125 | 0
2.8125 | 0
2.8125 | 0
2.8125 | 0
2.8125 | 0
2.832 | 0.5128
2.832 | 0.5128
2.832 | 0.5128
2.832 | 0.5128
2.8906 | 2.0538 | Start
2.9688 | 4.1103
2.9883 | 4.6231
2.9492 | 3.5949
2.9492 | 3.5949
2.9883 | 4.6231
3.0078 | 5.1359
2.9883 | 4.6231
2.9883 | 4.6231
3.0078 | 5.1359
3.0273 | 5.6487
3.0273 | 5.6487
3.0078 | 5.1359
3.0078 | 5.1359
3.0273 | 5.6487
3.0273 | 5.6487
3.0273 | 5.6487
3.0273 | 5.6487
3.0469 | 6.1642
3.0469 | 6.1642
3.0469 | 6.1642
3.0469 | 6.1642
3.0469 | 6.1642
3.0664 | 6.677
3.0664 | 6.677
3.0664 | 6.677
3.0859 | 7.1898
3.0859 | 7.1898
3.0859 | 7.1898
3.0859 | 7.1898
3.1055 | 7.7052
3.1055 | 7.7052
3.1055 | 7.7052
3.125 | 8.218
3.125 | 8.218
3.125 | 8.218
3.1445 | 8.7308
3.1445 | 8.7308
3.1445 | 8.7308
3.1445 | 8.7308
3.1445 | 8.7308
3.1445 | 8.7308
3.1445 | 8.7308
3.1445 | 8.7308
3.1445 | 8.7308
3.1445 | 8.7308
3.1445 | 8.7308
3.1641 | 9.2462
3.1641 | 9.2462
3.1641 | 9.2462
3.1641 | 9.2462
2.9688 | 4.1103
3.1445 | 8.7308
3.1641 | 9.2462
3.1641 | 9.2462
3.1641 | 9.2462
3.1641 | 9.2462
3.1641 | 9.2462
3.1641 | 9.2462
3.1641 | 9.2462
3.1836 | 9.759
3.1836 | 9.759
3.1641 | 9.2462
3.1445 | 8.7308
3.1641 | 9.2462
3.125 | 8.218
3.0859 | 7.1898
3.1055 | 7.7052
3.125 | 8.218
3.1055 | 7.7052
3.0469 | 6.1642
3.0469 | 6.1642
3.0469 | 6.1642
3.0469 | 6.1642
3.0273 | 5.6487
3.0078 | 5.1359
3.0078 | 5.1359
3.0078 | 5.1359
3.0078 | 5.1359
2.9883 | 4.6231
2.9688 | 4.1103
2.9883 | 4.6231
2.9688 | 4.1103
2.9883 | 4.6231
2.9688 | 4.1103
2.9688 | 4.1103
2.9688 | 4.1103
2.9688 | 4.1103
2.9688 | 4.1103
2.9688 | 4.1103
2.9688 | 4.1103
2.9688 | 4.1103
2.9297 | 3.0821
2.9297 | 3.0821
2.9492 | 3.5949
2.9297 | 3.0821
2.9297 | 3.0821
2.9297 | 3.0821
2.9297 | 3.0821
2.9297 | 3.0821
2.9297 | 3.0821
2.9297 | 3.0821
2.9297 | 3.0821
2.9297 | 3.0821
2.9297 | 3.0821
2.9102 | 2.5693
2.9297 | 3.0821
2.9102 | 2.5693
2.9102 | 2.5693
2.9102 | 2.5693
2.9102 | 2.5693
2.9102 | 2.5693
2.8906 | 2.0538
2.8906 | 2.0538
2.8906 | 2.0538
2.8906 | 2.0538
2.8711 | 1.541
2.8711 | 1.541
2.8711 | 1.541
2.8711 | 1.541
2.8516 | 1.0282
2.8516 | 1.0282
2.8516 | 1.0282
2.8516 | 1.0282
2.832 | 0.5128 | end
2.832 | 0.5128
2.832 | 0.5128
2.832 | 0.5128
2.832 | 0.5128
2.832 | 0.5128
2.832 | 0.5128
2.8125 | 0
2.8125 | 0
2.8125 | 0
2.8125 | 0
2.8125 | 0
2.8125 | 0
2.8125 | 0
2.8125 | 0
2.8125 | 0
2.8125 | 0
2.8125 | 0
2.8125 | 0
2.8125 | 0
2.8125 | 0
2.8125 | 0
2.8125 | 0
2.8125 | 0
2.8125 | 0
2.8125 | 0
2.8125 | 0
2.8125 | 0
2.8125 | 0
2.8125 | 0
2.8125 | 0

## Notes
12-10-06B
Static Test, 18mm motor using tubing from FireFox. This tubing is 3/4ths inch OD, 1/2 inch ID, so has a wall thickness of 1/8th inch. Nozzle rammed of Bentonite clay in three 1/4tsp increments. Nozzle length is 3/4th inch. Tube is 4-5/16ths inch long, a "leftover" after cutting seven 2-3/4ths inch motor tubes from a 24 inch tube. Grains are molded in two of my regular 1.5 inch molding tubes, then wrapped with 1 layer Nashua 322 and cut in half to make 4 little grains. This leaves only about 0.3 inch of head-end space for plug/delay grain. Ignitor is bridge wire with a tiny bit of coffee-filter fuse paper wrapped around the end. Fired on new bath scale test stand, no amp inside. Instead, extended load cell cable wires run to INA125 Amp C, clamped directly into circuitboard terminals. Very quick rise to pressure, short, strong burn, 2.3 second delay. I am surprised and pleased that the short head-end plug held under that pressure, and being partially burned away towards the end of the burn. This would make an effective small rocket motor.

## BatesCalc
Bates Grain Kn Calculator | Version 2m |  | Enter your values in the blue box. The rest is calculated by the spreadsheet
Any units of distance measurement may be use: inches, mm, furlongs...whatever, as long as you use the same units for all values.
Number of Grains: | 4 |  | This sample uses millimeters, but decimal inches works fine.
Grain OD: | 0.5 |  | Progression of Kn ratios will appear in last column to the right
Core Diameter: | 0.15625 | [5 empty] | Yeah, way over there:
Grain Length: | 0.7975 |  | (Feel free to delete my silly arrows once you have "got it.")
Nozzle Throat Diameter: | 0.25 | [9 empty] | BurnA1 | BurnA2 | Each grain
|  |  |  | Burn | OD-Initial | Length | Core dia | Outside | End area | Core End | End area | Core burn | Total burn | Area x number | Web | Kn Ratio
|  |  | Increment | Interval |  |  |  | area* | full disk | area | minus core | area (each grain) | area | Of Grains | Thickness
Burn Increment: | 0.011853 | (See Note 1) | 0 | 0 | 0.5 | 0.7975 | 0.15625 | 1.2527 | 0.19635 | 0.019175 | 0.17717 | 0.39147 | 0.74582 | 2.9833 | 0.17188 | 60.775
Initial burn surface: | 2.9833 | (See Note 2) | 1 | 0.011853 | 0.5 | 0.78565 | 0.1681 | 1.2341 | 0.19635 | 0.022194 | 0.17416 | 0.41491 | 0.76322 | 3.0529 | 0.16595 | 62.1928
Nozzle throat area: | 0.049087 | (See Note 3) | 2 | 0.023707 | 0.5 | 0.77379 | 0.17996 | 1.2155 | 0.19635 | 0.025435 | 0.17091 | 0.43746 | 0.77929 | 3.1172 | 0.16002 | 63.5026
Core area: | 0.019175 |  | 3 | 0.03556 | 0.5 | 0.76194 | 0.19181 | 1.1969 | 0.19635 | 0.028896 | 0.16745 | 0.45914 | 0.79404 | 3.1762 | 0.15409 | 64.7046
Core/nozzle ratio: | 0.39062 |  | 4 | 0.047414 | 0.5 | 0.75009 | 0.20366 | 1.1782 | 0.19635 | 0.032577 | 0.16377 | 0.47993 | 0.80747 | 3.2299 | 0.14817 | 65.7986
Initial Kn: | 60.775 |  | 5 | 0.059267 | 0.5 | 0.73823 | 0.21552 | 1.1596 | 0.19635 | 0.03648 | 0.15987 | 0.49983 | 0.81957 | 3.2783 | 0.14224 | 66.7848
Kn Max: | 70.8042 |  | 6 | 0.071121 | 0.5 | 0.72638 | 0.22737 | 1.141 | 0.19635 | 0.040603 | 0.15575 | 0.51886 | 0.83035 | 3.3214 | 0.13631 | 67.663
Final Kn: | 58.08 |  | 7 | 0.082974 | 0.5 | 0.71453 | 0.23922 | 1.1224 | 0.19635 | 0.044947 | 0.1514 | 0.537 | 0.8398 | 3.3592 | 0.13039 | 68.4333
|  |  | 8 | 0.094828 | 0.5 | 0.70267 | 0.25108 | 1.1038 | 0.19635 | 0.049511 | 0.14684 | 0.55426 | 0.84793 | 3.3917 | 0.12446 | 69.0958
"Ideal" Bates length: | 0.82812 | (See Note 4) | 9 | 0.10668 | 0.5 | 0.69082 | 0.26293 | 1.0851 | 0.19635 | 0.054297 | 0.14205 | 0.57063 | 0.85474 | 3.4189 | 0.11853 | 69.6503
|  |  | 10 | 0.11853 | 0.5 | 0.67897 | 0.27478 | 1.0665 | 0.19635 | 0.059303 | 0.13705 | 0.58612 | 0.86022 | 3.4409 | 0.11261 | 70.0969
|  |  | 11 | 0.13039 | 0.5 | 0.66711 | 0.28664 | 1.0479 | 0.19635 | 0.064529 | 0.13182 | 0.60073 | 0.86437 | 3.4575 | 0.10668 | 70.4356
|  |  | 12 | 0.14224 | 0.5 | 0.65526 | 0.29849 | 1.0293 | 0.19635 | 0.069977 | 0.12637 | 0.61446 | 0.86721 | 3.4688 | 0.10075 | 70.6664
|  |  | 13 | 0.15409 | 0.5 | 0.64341 | 0.31034 | 1.0107 | 0.19635 | 0.075645 | 0.1207 | 0.62731 | 0.86871 | 3.4749 | 0.094828 | 70.7893
|  |  | 14 | 0.16595 | 0.5 | 0.63155 | 0.3222 | 0.99204 | 0.19635 | 0.081534 | 0.11482 | 0.63927 | 0.8689 | 3.4756 | 0.088901 | 70.8042
|  |  | 15 | 0.1778 | 0.5 | 0.6197 | 0.33405 | 0.97342 | 0.19635 | 0.087643 | 0.10871 | 0.65035 | 0.86776 | 3.471 | 0.082974 | 70.7113
|  |  | 16 | 0.18966 | 0.5 | 0.60784 | 0.34591 | 0.9548 | 0.19635 | 0.093973 | 0.10238 | 0.66054 | 0.86529 | 3.4612 | 0.077047 | 70.5105
|  |  | 17 | 0.20151 | 0.5 | 0.59599 | 0.35776 | 0.93618 | 0.19635 | 0.10052 | 0.095825 | 0.66985 | 0.8615 | 3.446 | 0.071121 | 70.2017
|  |  | 18 | 0.21336 | 0.5 | 0.58414 | 0.36961 | 0.91756 | 0.19635 | 0.1073 | 0.089054 | 0.67828 | 0.85639 | 3.4256 | 0.065194 | 69.7851
|  |  | 19 | 0.22522 | 0.5 | 0.57228 | 0.38147 | 0.89894 | 0.19635 | 0.11429 | 0.082062 | 0.68583 | 0.84995 | 3.3998 | 0.059267 | 69.2605
|  |  | 20 | 0.23707 | 0.5 | 0.56043 | 0.39332 | 0.88032 | 0.19635 | 0.1215 | 0.074849 | 0.6925 | 0.84219 | 3.3688 | 0.053341 | 68.628
|  |  | 21 | 0.24892 | 0.5 | 0.54858 | 0.40517 | 0.8617 | 0.19635 | 0.12893 | 0.067415 | 0.69828 | 0.83311 | 3.3324 | 0.047414 | 67.8877
|  |  | 22 | 0.26078 | 0.5 | 0.53672 | 0.41703 | 0.84308 | 0.19635 | 0.13659 | 0.05976 | 0.70318 | 0.8227 | 3.2908 | 0.041487 | 67.0394
|  |  | 23 | 0.27263 | 0.5 | 0.52487 | 0.42888 | 0.82446 | 0.19635 | 0.14446 | 0.051885 | 0.70719 | 0.81096 | 3.2439 | 0.03556 | 66.0832
|  |  | 24 | 0.28448 | 0.5 | 0.51302 | 0.44073 | 0.80585 | 0.19635 | 0.15256 | 0.04379 | 0.71033 | 0.7979 | 3.1916 | 0.029634 | 65.0191
|  |  | 25 | 0.29634 | 0.5 | 0.50116 | 0.45259 | 0.78723 | 0.19635 | 0.16088 | 0.035473 | 0.71258 | 0.78352 | 3.1341 | 0.023707 | 63.8471
|  |  | 26 | 0.30819 | 0.5 | 0.48931 | 0.46444 | 0.76861 | 0.19635 | 0.16941 | 0.026936 | 0.71394 | 0.76781 | 3.0713 | 0.01778 | 62.5672
|  |  | 27 | 0.32004 | 0.5 | 0.47746 | 0.47629 | 0.74999 | 0.19635 | 0.17817 | 0.018178 | 0.71443 | 0.75078 | 3.0031 | 0.011853 | 61.1794
|  |  | 28 | 0.3319 | 0.5 | 0.4656 | 0.48815 | 0.73137 | 0.19635 | 0.18715 | 0.0091993 | 0.71403 | 0.73243 | 2.9297 | 0.0059267 | 59.6836
Jimmy Yawn |  |  | 29 | 0.34375 | 0.5 | 0.45375 | 0.5 | 0.71275 | 0.19635 | 0.19635 | 0 | 0.71275 | 0.71275 | 2.851 | 0 | 58.08
jyawn@sfcc.net
Recrystallized Rocketry
2005-06-12
Burn Interval
Kn

## U-calc
Uninhibited Grain Kn Calculator | Version 2m |  | Enter your values in the blue box. The rest is calculated by the spreadsheet
Any units of distance measurement may be use: inches, mm, furlongs...whatever, as long as you use the same units for all values.
Number of Grains: | 1 |  | This sample uses decimal inches, but millimeters works fine too.
Grain OD: | 1.255 |  | Progression of Kn ratios will appear in last column to the right
Core Diameter: | 0.371 | [5 empty] | Yeah, way over there:
Grain Length: | 3.615 |  | (Feel free to delete my silly arrows once you have "got it.")
Nozzle Throat Diameter: | 0.304 | [9 empty] | BurnA1 | BurnA2 | Each grain
|  |  |  | Burn | OD-Initial | Length | Core dia | Outside | End area | Core End | End area | Core burn | Total burn | Area x number | Web | Kn Ratio
|  |  | Increment | Interval |  |  |  | area* | full disk | area | minus core | area (each grain) | area | Of Grains | Thickness
Burn Increment: | 0.030483 | (See Note 1) | 0 | 0 | 1.255 | 3.615 | 0.371 | 14.2529 | 1.237 | 0.1081 | 1.1289 | 4.2134 | 20.7241 | 20.7241 | 0.442 | 285.5212
Initial burn surface: | 20.7241 | (See Note 2) | 1 | 0.030483 | 1.255 | 3.5845 | 0.40148 | 13.7894 | 1.237 | 0.1266 | 1.1104 | 4.5211 | 20.5314 | 20.5314 | 0.42676 | 282.8663
Nozzle throat area: | 0.072583 | (See Note 3) | 2 | 0.060966 | 1.255 | 3.554 | 0.43197 | 13.3318 | 1.237 | 0.14655 | 1.0905 | 4.823 | 20.3358 | 20.3358 | 0.41152 | 280.1712
Core area: | 0.1081 |  | 3 | 0.091448 | 1.255 | 3.5236 | 0.46245 | 12.88 | 1.237 | 0.16796 | 1.0691 | 5.1191 | 20.1372 | 20.1372 | 0.39628 | 277.4359
Core/nozzle ratio: | 1.4894 |  | 4 | 0.12193 | 1.255 | 3.4931 | 0.49293 | 12.4341 | 1.237 | 0.19084 | 1.0462 | 5.4093 | 19.9358 | 19.9358 | 0.38103 | 274.6603
Initial Kn: | 285.5212 |  | 5 | 0.15241 | 1.255 | 3.4626 | 0.52341 | 11.994 | 1.237 | 0.21517 | 1.0219 | 5.6937 | 19.7314 | 19.7314 | 0.36579 | 271.8446
Kn Max: | 282.8663 |  | 6 | 0.1829 | 1.255 | 3.4321 | 0.5539 | 11.5597 | 1.237 | 0.24096 | 0.99606 | 5.9723 | 19.5241 | 19.5241 | 0.35055 | 268.9886
Final Kn: | 192.2007 |  | 7 | 0.21338 | 1.255 | 3.4016 | 0.58438 | 11.1313 | 1.237 | 0.26821 | 0.96881 | 6.245 | 19.3139 | 19.3139 | 0.33531 | 266.0924
|  |  | 8 | 0.24386 | 1.255 | 3.3711 | 0.61486 | 10.7087 | 1.237 | 0.29692 | 0.9401 | 6.5118 | 19.1007 | 19.1007 | 0.32007 | 263.156
"Ideal" Bates length: | 2.068 | (See Note 4) | 9 | 0.27434 | 1.255 | 3.3407 | 0.64534 | 10.292 | 1.237 | 0.32709 | 0.90993 | 6.7729 | 18.8847 | 18.8847 | 0.30483 | 260.1793
|  |  | 10 | 0.30483 | 1.255 | 3.3102 | 0.67583 | 9.881 | 1.237 | 0.35873 | 0.8783 | 7.0281 | 18.6657 | 18.6657 | 0.28959 | 257.1625
|  |  | 11 | 0.33531 | 1.255 | 3.2797 | 0.70631 | 9.476 | 1.237 | 0.39181 | 0.84521 | 7.2774 | 18.4438 | 18.4438 | 0.27434 | 254.1054
|  |  | 12 | 0.36579 | 1.255 | 3.2492 | 0.73679 | 9.0767 | 1.237 | 0.42636 | 0.81066 | 7.521 | 18.219 | 18.219 | 0.2591 | 251.0081
|  |  | 13 | 0.39628 | 1.255 | 3.2187 | 0.76728 | 8.6833 | 1.237 | 0.46237 | 0.77465 | 7.7586 | 17.9913 | 17.9913 | 0.24386 | 247.8706
|  |  | 14 | 0.42676 | 1.255 | 3.1882 | 0.79776 | 8.2958 | 1.237 | 0.49984 | 0.73718 | 7.9905 | 17.7606 | 17.7606 | 0.22862 | 244.6928
|  |  | 15 | 0.45724 | 1.255 | 3.1578 | 0.82824 | 7.9141 | 1.237 | 0.53877 | 0.69825 | 8.2165 | 17.5271 | 17.5271 | 0.21338 | 241.4749
|  |  | 16 | 0.48772 | 1.255 | 3.1273 | 0.85872 | 7.5382 | 1.237 | 0.57916 | 0.65786 | 8.4366 | 17.2906 | 17.2906 | 0.19814 | 238.2167
|  |  | 17 | 0.51821 | 1.255 | 3.0968 | 0.88921 | 7.1682 | 1.237 | 0.62101 | 0.61602 | 8.651 | 17.0512 | 17.0512 | 0.1829 | 234.9184
|  |  | 18 | 0.54869 | 1.255 | 3.0663 | 0.91969 | 6.804 | 1.237 | 0.66431 | 0.57271 | 8.8595 | 16.8088 | 16.8088 | 0.16766 | 231.5798
|  |  | 19 | 0.57917 | 1.255 | 3.0358 | 0.95017 | 6.4456 | 1.237 | 0.70908 | 0.52794 | 9.0621 | 16.5636 | 16.5636 | 0.15241 | 228.2009
|  |  | 20 | 0.60966 | 1.255 | 3.0053 | 0.98066 | 6.0931 | 1.237 | 0.75531 | 0.48172 | 9.2589 | 16.3154 | 16.3154 | 0.13717 | 224.7819
|  |  | 21 | 0.64014 | 1.255 | 2.9749 | 1.0111 | 5.7464 | 1.237 | 0.80299 | 0.43403 | 9.4499 | 16.0643 | 16.0643 | 0.12193 | 221.3226
|  |  | 22 | 0.67062 | 1.255 | 2.9444 | 1.0416 | 5.4055 | 1.237 | 0.85214 | 0.38489 | 9.635 | 15.8103 | 15.8103 | 0.10669 | 217.8232
|  |  | 23 | 0.7011 | 1.255 | 2.9139 | 1.0721 | 5.0705 | 1.237 | 0.90274 | 0.33428 | 9.8143 | 15.5534 | 15.5534 | 0.091448 | 214.2835
|  |  | 24 | 0.73159 | 1.255 | 2.8834 | 1.1026 | 4.7413 | 1.237 | 0.95481 | 0.28222 | 9.9878 | 15.2936 | 15.2936 | 0.076207 | 210.7036
|  |  | 25 | 0.76207 | 1.255 | 2.8529 | 1.1331 | 4.418 | 1.237 | 1.0083 | 0.22869 | 10.1554 | 15.0308 | 15.0308 | 0.060966 | 207.0834
|  |  | 26 | 0.79255 | 1.255 | 2.8224 | 1.1636 | 4.1005 | 1.237 | 1.0633 | 0.17371 | 10.3172 | 14.7651 | 14.7651 | 0.045724 | 203.4231
|  |  | 27 | 0.82303 | 1.255 | 2.792 | 1.194 | 3.7889 | 1.237 | 1.1198 | 0.11727 | 10.4731 | 14.4965 | 14.4965 | 0.030483 | 199.7225
|  |  | 28 | 0.85352 | 1.255 | 2.7615 | 1.2245 | 3.483 | 1.237 | 1.1777 | 0.059362 | 10.6232 | 14.225 | 14.225 | 0.015241 | 195.9817
Jimmy Yawn |  |  | 29 | 0.884 | 1.255 | 2.731 | 1.255 | 3.1831 | 1.237 | 1.237 | 0 | 10.7675 | 13.9506 | 13.9506 | 0 | 192.2007
jyawn@sfcc.net
Recrystallized Rocketry
2006-09-03
Burn Interval
Kn

## Constants
Some constants:
Weight of posterboard |  |  | 0.178 | grams per square inch
Nashua 324A |  |  | 0.14 | grams per square inch
Nashua 324A |  |  | 0.28 | grams per linear inch
Nashua 322 |  |  | 0.14 | grams per square inch
Nashua 322 |  |  | 0.35 | grams per linear inch
Loki 54mm inhibitor tube |  |  | 2.53 | grams per linear inch
Loki 54mm inhibitor tube |  |  | 0.028 | thickness of one wall
JY 38mm inhibitor tube, 2 layers pink posterboard |  |  | 1.24 | grams per linear inch
JY 38mm inhibitor tube, 2 layers posterboard + 2strips 324A
JY 38mm inhibitor tube, 14 linear inches
Dr. Rocket Motor Casings
Designation | 38-240 | 38-360 | 38-480 | 38-720
Case length (inches) | 5 | 6.875 | 8.75 | 12.5
Liner length | 3.75 | 5.625 | 7.5 | 11.25
Propellant length | 3.625 | 5.5 | 7.375 | 11.125
Overall length | 6.0625 | 7.9375 | 9.8125 | 13.5625 |  | From Richard Nakka: www.nakka-rocketry.net
Length from top end to thrust ring | 5.6875 | 7.5625 | 9.4375 | 13.1875
Loki 1600 54mm 4-grain motor
1. Length of case liner, new nozzle | 13.25 inches
2. Maximum propellant column length, new nozzle | 12.75 inches
3. Length of case liner, using old nozzle | 12-15/16ths inches (estimated)
4. Maximum length of propellant column, old nozzle | 12.3 inches
29mm inhibitor, 3.5 inch length makes 1 turn plus a little overlap | 0.5592 | per linear inch
From Richard Nakka: www.nakka-rocketry.net
Output from KnCalc for this motor. Note that some values are averaged