## Analysis
3-5-06A |  | Loki 1600 casing, 4-grain, first test
burning 4 BATES grains
Made with food-grade KNO3 from Skylighter
Tested on Stand B, 500 lbf, using INA125 amp C with gain set at 100 ohms (switch 5)
Fuse paper disks placed between grains and at head end to facilitate ignition
Fuse paper ignitor, about 6 square inches, sealed in by wadding 4 sq in. or so in the core of the nozzle-end grain
[6 empty] | Grain | 1 | 2 | 3 | 4
[6 empty] | Type: | BATES | BATES | BATES | BATES
[6 empty] | Propellant: | Skillet Rcandy, using food-grade KNO3 from Skylighter
[6 empty] | Burn Rate | 20 | seconds per inch
[11 empty] | Totals |  | Inhibitor weight: | 2.53 | grams per linear inch
[6 empty] | Length: | 3.143 | 3.124 | 3.195 | 2.835 | 12.297 | inches
[6 empty] | OD: | 1.76 | 1.76 | 1.76 | 1.76 | 1.76 | inches
[6 empty] | Core: | 0.625 | 0.642 | 0.64 | 0.648 | 0.63875 | inches (average)
[6 empty] | Weight | 194.4 | 191.9 | 195.2 | 172.8 | 754.3 | grams
[6 empty] | Web thickness | 0.5675 | 0.559 | 0.56 | 0.556 | 0.5675 | inches
[6 empty] | Propellant wt: | 186.4482 | 183.9963 | 187.1166 | 165.6275 | 723.1886 | grams
Nozzle Throat:
[6 empty] | Before firing: | 0.5 | inches
[6 empty] | After firing: | 0.5 | inches
[6 empty] | Erosion: | 0 | inches | (this is not an error - this nozzle did not erode any mesurable amount)
[7 empty] | Kn Ratio | (KN/SU*) | (KN/SB*)
[6 empty] | Initial | 212 | 650 |  | *psi | Pressure from thrust*
[6 empty] | Maximum: | 246 | 875 |  | *psi | Nozzle area: | 0.19635
[6 empty] | Final | 220 | 700 |  | *psi | Peak pressure: | 852.1105
[6 empty] | Burn rate | 0.39478 | inches/second |  |  | * Discounting any thrust contributed by nozzle divergence
* estimates from Richard Nakka's Kn/pressure tables
Peak Thrust: |  | 167.3115 | Lbs-force
Average Thrust: |  | 129.2678 | Lbs-force (1)
Burn time: |  | 1.4375 | Seconds (1)
Total Thrust: |  | 186.361 | Lb-Seconds
Total Thrust: |  | 828.9338 | N-Seconds |  | Tested on Stand B, 500lb load cell
Propellant weight: |  | 0.72319 | Kg |  | INA 125 amp gain set to 100 ohms (switch 5)
Propellant weight: |  | 1.5945 | pounds
ISP |  | 116.9613 | Seconds
[5 empty] | Weight (lbs) | Volts | volt/lb | lbs/volt
[5 empty] | 0 | 0 | 0 | 0
[5 empty] | 15 | 0.293 | 0.019533 | 51.1945
(1) "Burn time" was started when motor reached 10% of peak thrust |  |  |  |  | 30 | 0.586 | 0.019533 | 51.1945
until it dropped below 10% of peak thrust |  |  |  |  | 40 | 0.781 | 0.019525 | 51.2164
[5 empty] | 50 | 0.997 | 0.01994 | 50.1505
[5 empty] | 60 | 1.152 | 0.0192 | 52.0833
[5 empty] | 70 | 1.348 | 0.019257 | 51.9288
Events from video
Ignitor fires | 0.934 | Ignition lag: | 1.368 | seconds
Thrust begins | 2.302 |  |  |  |  | Average: | 0.019498 | 51.2947
Max thrust | 2.302 | (Thrust rose very quickly, no discernable lag) | [5 empty] | using this
Thrust ends | 3.703 | Burn time: | 1.401 | seconds |  |  |  | value
James Yawn
2006-03-05
www.jamesyawn.com
jyawn@sfcc.net

## Data
Data from Test Stand B, 500lbf load cell, Amp C, gain set at 100ohms, switch 5
Volts | Pounds-force |  | Maximum | Max/10
0.019531 | 3.6786e-05 |  | 167.3115 | 16.7311
0.019531 | 3.6786e-05
0.019531 | 3.6786e-05
0.019531 | 3.6786e-05
0.019531 | 3.6786e-05
0.019531 | 3.6786e-05
0.019531 | 3.6786e-05
0.019531 | 3.6786e-05
0.019531 | 3.6786e-05
0.019531 | 3.6786e-05
0.019531 | 3.6786e-05
0 | -1.0018
0 | -1.0018
0.019531 | 3.6786e-05
0.019531 | 3.6786e-05
0.019531 | 3.6786e-05
0.019531 | 3.6786e-05
0.019531 | 3.6786e-05
0.019531 | 3.6786e-05
0 | -1.0018
0.019531 | 3.6786e-05
0.019531 | 3.6786e-05
0.019531 | 3.6786e-05
0.019531 | 3.6786e-05
0.019531 | 3.6786e-05
0.039063 | 1.0019
0.058594 | 2.0038
0.039063 | 1.0019
0.039063 | 1.0019
-0.019531 | -2.0036
0 | -1.0018
0.039063 | 1.0019
0.058594 | 2.0038
0.078125 | 3.0056
0.078125 | 3.0056
0.11719 | 5.0094
0.19531 | 9.0166
0.29297 | 14.026
0.33203 | 16.0296 | Start
0.41016 | 20.0372
0.50781 | 25.0462
0.60547 | 30.0556
0.72266 | 36.0668
0.83984 | 42.0775
0.97656 | 49.0906
0.9375 | 47.087
1.2305 | 62.1163
1.3477 | 68.1281
1.4648 | 74.1347
1.582 | 80.1464
1.6797 | 85.1579
1.7773 | 90.1643
1.875 | 95.1758
1.9336 | 98.1816
1.9922 | 101.1875
2.0508 | 104.1934
2.1484 | 109.1997
2.2461 | 114.2112
2.3438 | 119.2227
2.3047 | 117.2171
2.4609 | 125.2293
2.5195 | 128.2352
2.5391 | 129.2406
2.5586 | 130.2408
2.5781 | 131.2411
2.5781 | 131.2411
2.5977 | 132.2464
2.6367 | 134.2469
2.6563 | 135.2523
2.6758 | 136.2526
2.6953 | 137.2528
2.7148 | 138.2531
2.7148 | 138.2531
2.7148 | 138.2531
2.7344 | 139.2584
2.7148 | 138.2531
2.7148 | 138.2531
2.7344 | 139.2584
2.7344 | 139.2584
2.7539 | 140.2587
2.7539 | 140.2587
2.7539 | 140.2587
2.7734 | 141.2589
2.7734 | 141.2589
2.793 | 142.2643
2.7734 | 141.2589
2.793 | 142.2643
2.793 | 142.2643
2.793 | 142.2643
2.8125 | 143.2645
2.8125 | 143.2645
2.8125 | 143.2645
2.832 | 144.2648
2.832 | 144.2648
2.832 | 144.2648
2.8516 | 145.2702
2.8516 | 145.2702
2.8516 | 145.2702
2.8711 | 146.2704
2.8711 | 146.2704
2.8711 | 146.2704
2.8711 | 146.2704
2.8906 | 147.2707
2.8906 | 147.2707
2.8906 | 147.2707
2.9102 | 148.276
2.9102 | 148.276
2.9102 | 148.276
2.9102 | 148.276
2.9102 | 148.276
2.9297 | 149.2763
2.9297 | 149.2763
2.9492 | 150.2765
2.9492 | 150.2765
2.9492 | 150.2765
2.9492 | 150.2765
2.9688 | 151.2819
2.9688 | 151.2819
2.9688 | 151.2819
2.9883 | 152.2822
2.9883 | 152.2822
2.9883 | 152.2822
3.0078 | 153.2824
3.0078 | 153.2824
3.0078 | 153.2824
3.0078 | 153.2824
3.0273 | 154.2826
3.0273 | 154.2826
3.0273 | 154.2826
3.0469 | 155.288
3.0469 | 155.288
3.0469 | 155.288
3.0664 | 156.2883
3.0664 | 156.2883
3.0664 | 156.2883
3.0664 | 156.2883
3.0664 | 156.2883
3.0664 | 156.2883
3.0859 | 157.2885
3.0859 | 157.2885
3.0859 | 157.2885
3.1055 | 158.2939
3.125 | 159.2941
3.125 | 159.2941
3.125 | 159.2941
3.125 | 159.2941
3.125 | 159.2941
3.1445 | 160.2944
3.1445 | 160.2944
3.1445 | 160.2944
3.1445 | 160.2944
3.1445 | 160.2944
3.1445 | 160.2944
3.1445 | 160.2944
3.1445 | 160.2944
3.1641 | 161.2998
3.1641 | 161.2998
3.1641 | 161.2998
3.1641 | 161.2998
3.1641 | 161.2998
3.1836 | 162.3
3.1836 | 162.3
3.1641 | 161.2998
3.1836 | 162.3
3.1641 | 161.2998
3.1641 | 161.2998
3.1641 | 161.2998
3.1641 | 161.2998
3.1641 | 161.2998
3.1641 | 161.2998
3.1641 | 161.2998
3.1641 | 161.2998
3.1641 | 161.2998
3.1641 | 161.2998
3.1836 | 162.3
3.1836 | 162.3
3.1836 | 162.3
3.2031 | 163.3003
3.2031 | 163.3003
3.2031 | 163.3003
3.2031 | 163.3003
3.2031 | 163.3003
3.2031 | 163.3003
3.2031 | 163.3003
3.2031 | 163.3003
3.2227 | 164.3056
3.2227 | 164.3056
3.2227 | 164.3056
3.2227 | 164.3056
3.2227 | 164.3056
3.2227 | 164.3056
3.2227 | 164.3056
3.2422 | 165.3059
3.2422 | 165.3059
3.2422 | 165.3059
3.2617 | 166.3061
3.2617 | 166.3061
3.2617 | 166.3061
3.2617 | 166.3061
3.2617 | 166.3061
3.2617 | 166.3061
3.2813 | 167.3115
3.2617 | 166.3061
3.2617 | 166.3061
3.2617 | 166.3061
3.2617 | 166.3061
3.2617 | 166.3061
3.2617 | 166.3061
3.2617 | 166.3061
3.2422 | 165.3059
3.2422 | 165.3059
3.2422 | 165.3059
3.2422 | 165.3059
3.2422 | 165.3059
3.2617 | 166.3061
3.2617 | 166.3061
3.2617 | 166.3061
3.2422 | 165.3059
3.2617 | 166.3061
3.2617 | 166.3061
3.2617 | 166.3061
3.2617 | 166.3061
3.2617 | 166.3061
3.2422 | 165.3059
3.2422 | 165.3059
3.2422 | 165.3059
3.2422 | 165.3059
3.2422 | 165.3059
3.2422 | 165.3059
3.2422 | 165.3059
3.2422 | 165.3059
3.2227 | 164.3056
3.2227 | 164.3056
3.2227 | 164.3056
3.2227 | 164.3056
3.2227 | 164.3056
3.2031 | 163.3003
3.2031 | 163.3003
3.1641 | 161.2998
3.1641 | 161.2998
3.1641 | 161.2998
3.1445 | 160.2944
3.1445 | 160.2944
3.1445 | 160.2944
3.125 | 159.2941
3.1055 | 158.2939
3.1055 | 158.2939
3.1055 | 158.2939
3.0859 | 157.2885
3.0859 | 157.2885
3.0664 | 156.2883
3.0664 | 156.2883
3.0469 | 155.288
3.0469 | 155.288
3.0273 | 154.2826
3.0078 | 153.2824
2.9883 | 152.2822
2.9688 | 151.2819
2.9492 | 150.2765
2.9492 | 150.2765
2.9297 | 149.2763
2.9102 | 148.276
2.9102 | 148.276
2.8906 | 147.2707
2.8906 | 147.2707
2.8906 | 147.2707
2.8711 | 146.2704
2.8711 | 146.2704
2.8711 | 146.2704
2.8906 | 147.2707
2.8906 | 147.2707
2.8516 | 145.2702
2.832 | 144.2648
2.832 | 144.2648
2.8125 | 143.2645
2.793 | 142.2643
2.793 | 142.2643
2.7734 | 141.2589
2.7539 | 140.2587
2.7344 | 139.2584
2.7148 | 138.2531
2.7148 | 138.2531
2.7148 | 138.2531
2.6758 | 136.2526
2.6758 | 136.2526
2.6758 | 136.2526
2.6563 | 135.2523
2.6563 | 135.2523
2.6563 | 135.2523
2.6563 | 135.2523
2.6563 | 135.2523
2.6367 | 134.2469
2.6563 | 135.2523
2.6367 | 134.2469
2.6367 | 134.2469
2.6172 | 133.2467
2.5977 | 132.2464
2.5977 | 132.2464
2.5781 | 131.2411
2.5586 | 130.2408
2.5391 | 129.2406
2.5195 | 128.2352
2.5195 | 128.2352
2.4805 | 126.2347
2.4609 | 125.2293
2.4414 | 124.2291
2.4414 | 124.2291
2.4219 | 123.2288
2.4023 | 122.2235
2.3828 | 121.2232
2.3828 | 121.2232
2.3633 | 120.223
2.3438 | 119.2227
2.3242 | 118.2173
2.3047 | 117.2171
2.2852 | 116.2168
2.2656 | 115.2115
2.2266 | 113.211
2.1875 | 111.2054
2.168 | 110.2051
2.168 | 110.2051
2.1484 | 109.1997
2.1289 | 108.1995
2.0898 | 106.1939
2.0703 | 105.1936
2.0508 | 104.1934
2.0117 | 102.1877
1.9922 | 101.1875
1.9531 | 99.1819
1.9336 | 98.1816
1.9141 | 97.1814
1.875 | 95.1758
1.8359 | 93.1701
1.8164 | 92.1699
1.7969 | 91.1696
1.7578 | 89.164
1.7383 | 88.1638
1.7188 | 87.1635
1.6797 | 85.1579
1.6602 | 84.1577
1.6211 | 82.152
1.582 | 80.1464
1.543 | 78.1459
1.5234 | 77.1405
1.4844 | 75.1401
1.4648 | 74.1347
1.4258 | 72.1342
1.3867 | 70.1286
1.3672 | 69.1283
1.3281 | 67.1227
1.2891 | 65.1222
1.25 | 63.1166
1.2305 | 62.1163
1.2109 | 61.111
1.1719 | 59.1105
1.1328 | 57.1048
1.1133 | 56.1046
1.0742 | 54.099
1.0352 | 52.0985
1.0156 | 51.0931
0.99609 | 50.0923
0.95703 | 48.0888
0.91797 | 46.0852
0.87891 | 44.0816
0.83984 | 42.0775
0.80078 | 40.074
0.76172 | 38.0704
0.72266 | 36.0668
0.70313 | 35.065
0.66406 | 33.061
0.64453 | 32.0592
0.60547 | 30.0556
0.58594 | 29.0538
0.54688 | 27.0502
0.52734 | 26.0479
0.50781 | 25.0462
0.46875 | 23.0426
0.44922 | 22.0408
0.42969 | 21.039
0.41016 | 20.0372
0.39063 | 19.0354
0.37109 | 18.0332
0.35156 | 17.0314
0.33203 | 16.0296 | End
0.29297 | 14.026
0.27344 | 13.0242
0.25391 | 12.0224
0.25391 | 12.0224
0.23438 | 11.0207
0.19531 | 9.0166
0.17578 | 8.0148
0.15625 | 7.013
0.13672 | 6.0112
0.11719 | 5.0094
0.11719 | 5.0094
0.097656 | 4.0074
0.078125 | 3.0056
0.078125 | 3.0056
0.058594 | 2.0038
0.039063 | 1.0019
0.019531 | 3.6786e-05
0.019531 | 3.6786e-05
0 | -1.0018
-0.019531 | -2.0036
-0.019531 | -2.0036
-0.019531 | -2.0036
-0.019531 | -2.0036
-0.019531 | -2.0036
-0.019531 | -2.0036
-0.019531 | -2.0036
-0.019531 | -2.0036
-0.019531 | -2.0036
-0.019531 | -2.0036
-0.019531 | -2.0036
-0.019531 | -2.0036
-0.019531 | -2.0036
-0.019531 | -2.0036
-0.019531 | -2.0036
-0.019531 | -2.0036
-0.019531 | -2.0036
-0.019531 | -2.0036
-0.019531 | -2.0036
-0.019531 | -2.0036
-0.019531 | -2.0036
-0.019531 | -2.0036
-0.019531 | -2.0036
-0.019531 | -2.0036
-0.019531 | -2.0036
-0.019531 | -2.0036
-0.019531 | -2.0036
-0.019531 | -2.0036

## Notes
3/5/06A | First static test of Loki 4-grain 54mm motor
Notes: Propellant is the largest batch yet made, 900 grams in the 10-inch skillet. This took substantially longer than the 600 gram batches I have been making, and the propellant burns more slowly than usual. Slow-burning is good for these large motors. Old nozzle bored out with 1/2 inch drill bit, assumed to be 0.5 inch diameter. Throat not measured before firing. It was measured afterward, and found to be 0.5 inch. So either the throat was a little bit undersized to start with, or there was no noticeable erosion. I just measured the drill bit with the same caliper, and it is 0.5 inch to the penny. In an effort to speed ignition, a layer of "rich" fuse paper was inserted between the grains and one layer at the head end. None at the nozzle end, so there was a total of 4 layers. Ignitor is a simple bridge wire with about 6 square inches of fuse paper wrapped around it and tied with a thin string. It was inserted to the very head end, then withdrawn one inch - assuming the far end took it into the smoke grain well. A small wad of fuse paper was inserted into the grain core to block exit of ignitor gasses, keeping them at the head end for a brief moment. No black powder or metals were used in the ignitor, just fuse paper. Ignition lag of 1.3 seconds is acceptable, but I think ignition might have been quicker with a black powder boost. Ramp-up to full thrust was quick, gradual tail-off though to be from slightly off-center grain cores. Cleanup was nominal, nozzle and case liner came out as a unit. Slight leakage around case liner may have occurred at head end. This liner was cut 12-7/8ths inch long, and could have been 1/8th inch longer. This using the old-style nozzle - the newest nozzle I've obtained from Loki is .29 inch shorter, using a case liner 13.25 inches long and a maximum propellant length of 12.75 inches.

## Constants
Some constants:
Weight of posterboard |  |  | 0.178 | grams per square inch
Nashua 324A |  |  | 0.14 | grams per square inch
Nashua 324A |  |  | 0.28 | grams per linear inch
Nashua 322 |  |  | 0.14 | grams per square inch
Nashua 322 |  |  | 0.35 | grams per linear inch
Loki 54mm inhibitor tube |  |  | 2.53 | grams per linear inch
Loki 54mm inhibitor tube |  |  | 0.028 | thickness of one wall
JY 38mm inhibitor tube, 2 layers pink posterboard |  |  | 1.24 | grams per linear inch
JY 38mm inhibitor tube, 2 layers posterboard + 2strips 324A
JY 38mm inhibitor tube, 14 linear inches
Dr. Rocket Motor Casings
Designation | 38-240 | 38-360 | 38-480 | 38-720
Case length (inches) | 5 | 6.875 | 8.75 | 12.5
Liner length | 3.75 | 5.625 | 7.5 | 11.25
Propellant length | 3.625 | 5.5 | 7.375 | 11.125
Overall length | 6.0625 | 7.9375 | 9.8125 | 13.5625 | From Richard Nakka: www.nakka-rocketry.net
Length from top end to thrust ring | 5.6875 | 7.5625 | 9.4375 | 13.1875
Loki 1600 54mm 4-grain motor
1. Length of case liner, new nozzle | 13.25 inches
2. Maximum propellant column length, new nozzle | 12.75 inches
3. Length of case liner, using old nozzle | 12-15/16ths inches (estimated)
4. Maximum length of propellant column, old nozzle | 12.3 inches
From Richard Nakka: www.nakka-rocketry.net