## Analysis
5-6-06D |  | Loki 2000 casing, first static test
Full-sized smoke grain at head end, apparently decided it wanted to be propellant. Contains a little Ti and RIO
Test stand B, 500lbf load cell, Amp C with gain set at 47 ohms (switch 4)
Propellant made with SVRC KNO3, Pixy Stix for sugar, and vinegar for improved texture and aroma.
Fuse paper ignitor with a touch of BP and Ti. Core stuffed with 2 small wads fuse paper.
[6 empty] | Grain | 1 | 2 | 3 | 4
[6 empty] | Type: | Inhibited, core-burning
[6 empty] | Propellant: | KN/SU made with SVRC KNO3 + vinegar + RIO
[6 empty] | Burn Rate | 5 | seconds per linear inch at 1 atm
[12 empty] | Totals |  | 1.24 | grams per linear inch
[6 empty] | Length: | 2.667 | 3.179 | 3.204 | 3.162 | 3.146 | 15.358 | inches
[6 empty] | OD: | 1.77 | 1.77 | 1.77 | 1.77 | 1.77 | 1.77 | inches
[6 empty] | Core: | 0 | 0.647 | 0.665 | 0.656 | 0.639 | 0.5214 | inches (average)
[6 empty] | Weight | 179.5 | 173.5 | 173 | 174.3 | 177.5 | 877.8 | grams
[6 empty] | Web thickness | 0.885 | 0.5615 | 0.5525 | 0.557 | 0.5655 | 0.885 | inches
[6 empty] | Propellant wt: | 176.1929 | 169.558 | 169.027 | 170.3791 | 173.599 | 858.7561 | grams
Nozzle Throat:
[6 empty] | Before firing: | 0.5 | inches
[6 empty] | After firing: | 0.511 | inches
[6 empty] | Erosion: | 0.011 | inches | 2.2 | percent
[7 empty] | Kn Ratio | (KN/SU) | (Figured as if smoke grain were another BATES grain
[6 empty] | Initial | 273 | 1050 |  | *psi | Pressure from thrust*
[6 empty] | Maximum: | 326 | 1300 |  | *psi | Nozzle area: | 0.19635
[6 empty] | Final | 301 | 1150 |  | *psi | Peak pressure: | 1872.1451
[6 empty] | Burn rate | 0.94821 | inches/second |  |  | * Discounting any thrust contributed by nozzle divergence
* as per Richard Nakka's tables
Peak Thrust: |  | 367.5948 | Lbs-force
Average Thrust: |  | 263.8024 | Lbs-force (1)
Burn time: |  | 0.93333 | Seconds (1)
Total Thrust: |  | 248.4139 | Lb-Seconds
Total Thrust: |  | 1104.945 | N-Seconds |  | Tested on Stand B, 500lbf load cell
Propellant weight: |  | 0.85876 | Kg |  | INA 125 amp gain set to 47 ohms (switch 4 on)
Propellant weight: |  | 1.8935 | pounds | [6 empty] | Zero Value: | 4.57
ISP, Delivered |  | 131.294 | Seconds
[5 empty] | Weight (lbs) | Volts | volt/lb | lbs/volt
[5 empty] | 0 | -0.059 | 0 | 0
[5 empty] | 10 | 0.137 | 0.0137 | 72.9927
(1) "Burn time" was started when motor reached 10% of peak thrust |  |  |  |  | 20 | 0.332 | 0.0166 | 60.241
until it dropped below 10% of peak thrust |  |  |  |  | 30 | 0.572 | 0.019067 | 52.4476
[5 empty] | 40 | 0.723 | 0.018075 | 55.325
[5 empty] | 50 | 0.918 | 0.01836 | 54.4662
[5 empty] | 60 | 1.113 | 0.01855 | 53.9084
[5 empty] | 75 | 1.465 | 0.019533 | 51.1945
Events from video |  |  |  |  | 177 | 3.184 | 0.017989 | 55.5905
Ignitor fires | 15.749 | Ignition lag: | 0.2 | seconds
Thrust begins | 15.949 |  |  |  |  | Average: | 0.018311 | 53.4683
Max thrust | 15.949 | [6 empty] | using this
Thrust ends | 16.85 | Burn time: | 0.901 | seconds |  |  |  | value
James Yawn
2006-05-06
www.jamesyawn.com
jyawn@sfcc.net

## Data
Data from Test Stand B, 500lbf load cell, Amp C, gain switches 4 & 5 on, possible source of funny negative numbers
Volts | Pounds-force |  | Maximum | Max/10
0 | 0 | * | 367.5948 | 36.7595
0 | 0
-0.019531 | -1.0443
0 | 0
0 | 0
0 | 0
0 | 0
0 | 0
0 | 0
0 | 0
0 | 0
0.019531 | 1.0443
0.019531 | 1.0443
-0.078125 | -4.1772
-0.039063 | -2.0886
-0.058594 | -3.1329
0 | 0
0 | 0
0 | 0
0.11719 | 6.266
0.078125 | 4.1772
-0.078125 | -4.1772
-0.078125 | -4.1772
0.058594 | 3.1329
-0.019531 | -1.0443
-0.019531 | -1.0443
0 | 0
0 | 0
0 | 0
0.019531 | 1.0443
0.019531 | 1.0443
-0.058594 | -3.1329
-0.078125 | -4.1772
0.039063 | 2.0886
0.17578 | 9.3987
0.29297 | 15.6646
0.33203 | 17.7531
0.42969 | 22.9748
0.52734 | 28.196
0.70313 | 37.5952 | Start
0.91797 | 49.0823
1.1523 | 61.6116
1.4063 | 75.1925
1.6602 | 88.7681
1.8945 | 101.2958
2.207 | 118.0046
2.4023 | 128.447
2.6172 | 139.9373
2.7734 | 148.2891
2.9102 | 155.6036
3.0469 | 162.9127
3.125 | 167.0886
3.2031 | 171.2644
3.3008 | 176.4883
3.3398 | 178.5736
3.4375 | 183.7974
3.4961 | 186.9307
3.5742 | 191.1065
3.9648 | 211.9913
5.4102 | 289.2744
6.1719 | 330.0012
6.6406 | 355.0619
6.6602 | 356.1098
6.1914 | 331.0439
5.9375 | 317.4683
5.8984 | 315.3777
6.0938 | 325.8254
6.1523 | 328.9533
6.0742 | 324.7774
6.1719 | 330.0012
6.1914 | 331.0439
6.1719 | 330.0012
6.2695 | 335.2198
6.4258 | 343.5769
6.4844 | 346.7101
6.6211 | 354.0192
6.8164 | 364.4616
6.875 | 367.5948
6.8555 | 366.5522
6.7969 | 363.419
6.7383 | 360.2857
6.7188 | 359.2431
6.6992 | 358.1951
6.6992 | 358.1951
6.7188 | 359.2431
6.6797 | 357.1525
6.6992 | 358.1951
6.6602 | 356.1098
6.6797 | 357.1525
6.6797 | 357.1525
6.6602 | 356.1098
6.6211 | 354.0192
6.6602 | 356.1098
6.6211 | 354.0192
6.6797 | 357.1525
6.7578 | 361.3283
6.7383 | 360.2857
6.7383 | 360.2857
6.7383 | 360.2857
6.6602 | 356.1098
6.6992 | 358.1951
6.7773 | 362.371
6.8164 | 364.4616
6.7578 | 361.3283
6.7578 | 361.3283
6.6992 | 358.1951
6.6602 | 356.1098
6.6797 | 357.1525
6.6211 | 354.0192
6.6406 | 355.0619
6.6016 | 352.9766
6.582 | 351.9286
6.5625 | 350.886
6.5039 | 347.7527
6.4648 | 345.6621
6.3867 | 341.4862
6.3477 | 339.401
6.25 | 334.1771
6.1523 | 328.9533
6.0742 | 324.7774
5.957 | 318.5109
5.8789 | 314.335
5.7422 | 307.0259
5.6445 | 301.802
5.5078 | 294.4929
5.3711 | 287.1838
5.2539 | 280.9173
5.0977 | 272.5656
4.9609 | 265.2511
4.8047 | 256.8993
4.6484 | 248.5422
4.4922 | 240.1905
4.2969 | 229.7481
4.1016 | 219.3057
3.8867 | 207.8154
3.6523 | 195.2824
3.4375 | 183.7974
3.2227 | 172.3124
2.9688 | 158.7368
2.7344 | 146.2038
2.5 | 133.6709
2.2852 | 122.1859
2.0313 | 108.6102
1.8359 | 98.1625
1.6016 | 85.6349
1.4063 | 75.1925
1.2305 | 65.7928
1.0547 | 56.3931
0.91797 | 49.0823
0.80078 | 42.8164
0.68359 | 36.5504
0.58594 | 31.3292 | End
0.50781 | 27.1518
0.42969 | 22.9748
0.37109 | 19.8416
0.3125 | 16.7089
0.27344 | 14.6204
0.23438 | 12.5319
0.21484 | 11.4871
0.17578 | 9.3987
0.15625 | 8.3544
0.13672 | 7.3102
0.11719 | 6.266
0.11719 | 6.266
0.097656 | 5.2215
0.078125 | 4.1772
0.078125 | 4.1772
0.058594 | 3.1329
0.058594 | 3.1329
0.058594 | 3.1329
0.058594 | 3.1329
0.039063 | 2.0886
0.039063 | 2.0886
0.039063 | 2.0886
0.019531 | 1.0443
0.019531 | 1.0443
0.019531 | 1.0443
0.019531 | 1.0443
0.019531 | 1.0443
0 | 0
0 | 0
0 | 0
0 | 0
0 | 0
-0.019531 | -1.0443
-0.019531 | -1.0443
-0.019531 | -1.0443
-0.019531 | -1.0443
-0.019531 | -1.0443
-0.019531 | -1.0443
-0.019531 | -1.0443
-0.019531 | -1.0443
-0.019531 | -1.0443
-0.019531 | -1.0443
-0.019531 | -1.0443
-0.019531 | -1.0443
-0.019531 | -1.0443

## Notes
5/6/06D
First test of Loki 2000 5-grain 54mm casing Using 4 BATES grains and one ostensibly end-burning smoke grain. Propellant is batch 5-6-06A made with SVRC KNO3, Pixy Stix, Karo Syrup and vinegar. Propellant burns at 7 seconds per inch at 1 atmosphere. Smoke grain is filled with a mixture of 5-6-06A and a remnant of 4-7-06_ containing some RIO and Ti. The resulting compound is pink, looks like it is about 1/2 percent RIO, maybe a little less. It burns at about 8 seconds per inch at 1 atm. Apparently, the smoke grain burned along with the propellant, as there was very little smoke after the burn. Also, the ISP would have been impossibly high if all that thrust had been generated by just the 4 primary grains. Case pressure of 1800 psi is a bit scary. Guess I could open up the nozzle throat a bit as insurance, or find some way to get the smoke grain inhibitor to stick.

## Constants
Some constants:
Weight of posterboard |  |  | 0.178 | grams per square inch
Nashua 324A |  |  | 0.14 | grams per square inch
Nashua 324A |  |  | 0.28 | grams per linear inch
Nashua 322 |  |  | 0.14 | grams per square inch
Nashua 322 |  |  | 0.35 | grams per linear inch
Loki 54mm inhibitor tube |  |  | 2.53 | grams per linear inch
Loki 54mm inhibitor tube |  |  | 0.028 | thickness of one wall
JY 38mm inhibitor tube, 2 layers pink posterboard |  |  | 1.24 | grams per linear inch
JY 38mm inhibitor tube, 2 layers posterboard + 2strips 324A
JY 38mm inhibitor tube, 14 linear inches
Dr. Rocket Motor Casings
Designation | 38-240 | 38-360 | 38-480 | 38-720
Case length (inches) | 5 | 6.875 | 8.75 | 12.5
Liner length | 3.75 | 5.625 | 7.5 | 11.25
Propellant length | 3.625 | 5.5 | 7.375 | 11.125
Overall length | 6.0625 | 7.9375 | 9.8125 | 13.5625 |  | From Richard Nakka: www.nakka-rocketry.net
Length from top end to thrust ring | 5.6875 | 7.5625 | 9.4375 | 13.1875
Loki 1600 54mm 4-grain motor
1. Length of case liner, new nozzle | 13.25 inches
2. Maximum propellant column length, new nozzle | 12.75 inches
3. Length of case liner, using old nozzle | 12-15/16ths inches (estimated)
4. Maximum length of propellant column, old nozzle | 12.3 inches
Loki 2000 54mm 5-grain motor |  | Case liner len: | Grain len:
Using old smoke-grain header and NEW nozzle |  | 16.75 inches | 3.25
Using old smoke-grain header and OLD nozzle |  | 16.5 inches
From Richard Nakka: www.nakka-rocketry.net
Output from KnCalc for this motor. Note that some values are averaged