## Analysis
7-1-06A |  | 29mm Loki static test with one long grain
Expected to be a progressive burn, and it is.
Propellant made with mixed candies. Burn rate 15 seconds per inch at 1 atmosphere
Fuse paper ignitor, core plugged lightly with fuse paper
[6 empty] | Grain | 1 | 2 | 3 | 4
[6 empty] | Type: | Inhibited, core-burning
[6 empty] | Propellant: | KN/SU made with a mixture of candies
[6 empty] | Burn Rate | 15 | seconds per linear inch at 1 atm
[11 empty] | Totals |  | Inhibitor weight: | 1.24 | grams per linear inch
[6 empty] | Length: | 3.125 |  |  |  | 3.125 | inches
[6 empty] | OD: | 0.9 |  |  |  | 0.9 | inches
[6 empty] | Core: | 0.3125 |  |  |  | 0.3125 | inches (average)
[6 empty] | Weight | 46.25 |  |  |  | 46.25 | grams
[6 empty] | Web thickness | 0.29375 |  |  | 0 | 0.29375 | inches
[6 empty] | Propellant wt: | 45.5 |  |  | 0 | 45.5 | grams
Nozzle Throat:
[6 empty] | Before firing: | 0.203 | inches
[6 empty] | After firing: | 0.203 | inches
[6 empty] | Erosion: | 0 | inches | 0 | percent
[7 empty] | Kn Ratio | (KN/SU)
[6 empty] | Initial | 129 | 300 |  | *psi | Pressure from thrust*
[6 empty] | Maximum: | 222 | 750 |  | *psi | Nozzle area: | 0.032365
[6 empty] | Final | 222 | 750 |  | *psi | Peak pressure: | 909.6465
[6 empty] | Burn rate | 0.39607 | inches/second |  |  | * Discounting any thrust contributed by nozzle divergence
* as per Richard Nakka's tables
Peak Thrust: |  | 29.4411 | Lbs-force
Average Thrust: |  | 16.8995 | Lbs-force (1)
Burn time: |  | 0.74167 | Seconds (1)
Total Thrust: |  | 12.6042 | Lb-Seconds
Total Thrust: |  | 56.0636 | N-Seconds |  | Tested on Stand A, 44lbf load cell
Propellant weight: |  | 0.0455 | Kg |  | INA 125 amp gain set to 100 ohms switch 5 on)
Propellant weight: |  | 0.10032 | pounds | [6 empty] | Zero Value: | 4.57
ISP, Delivered |  | 125.7313 | Seconds
[5 empty] | Weight (lbs) | Volts | volt/lb | lbs/volt
[5 empty] | 0 | 0 | 0 | 0
[5 empty] | 5 | 0.645 | 0.129 | 7.7519
(1) "Burn time" was started when motor reached 10% of peak thrust |  |  |  |  | 10 | 1.289 | 0.1289 | 7.758
until it dropped below 10% of peak thrust |  |  |  |  | 15 | 1.953 | 0.1302 | 7.6805
Events from video
Ignitor fires | 1.4 | Ignition lag: | 0.53 | seconds
Thrust begins | 1.93 |  |  |  |  | Average: | 0.12955 | 7.7301
Max thrust | 2.13 | [6 empty] | using this
Thrust ends | 2.73 | Burn time: | 0.8 | seconds |  |  |  | value
James Yawn
2006-07-01
www.jamesyawn.com
jyawn@sfcc.net

## Data
Data from Test Stand C, 44lbf load cell, Amp C, gain set at 100 ohms
Volts | Pounds-force |  | Maximum | Max/10
-0.078125 | -1.6172e-05 |  | 29.4411 | 2.9441
-0.039063 | 0.30194
0.019531 | 0.75488
0 | 0.6039
-0.058594 | 0.15096
-0.039063 | 0.30194
0.019531 | 0.75488
0 | 0.6039
-0.058594 | 0.15096
-0.039063 | 0.30194
0.058594 | 1.0568
0.019531 | 0.75488
-0.11719 | -0.30199
-0.058594 | 0.15096
-0.039063 | 0.30194
-0.019531 | 0.45292
0.039063 | 0.90586
-0.058594 | 0.15096
-0.019531 | 0.45292
0.039063 | 0.90586
-0.058594 | 0.15096
-0.039063 | 0.30194
0.039063 | 0.90586
0.097656 | 1.3588
-0.097656 | -0.15099
-0.078125 | -1.6172e-05
-0.039063 | 0.30194
-0.019531 | 0.45292
0.039063 | 0.90586
-0.058594 | 0.15096
0 | 0.6039
0.019531 | 0.75488
-0.058594 | 0.15096
-0.039063 | 0.30194
0.019531 | 0.75488
0.019531 | 0.75488
-0.058594 | 0.15096
-0.019531 | 0.45292
0.019531 | 0.75488
0.039063 | 0.90586
-0.039063 | 0.30194
0 | 0.6039
0.078125 | 1.2078
0.039063 | 0.90586
0.019531 | 0.75488
0.058594 | 1.0568
-0.019531 | 0.45292
0.11719 | 1.5098
0 | 0.6039
0.097656 | 1.3588
0.078125 | 1.2078
0.25391 | 2.5667
0.15625 | 1.8117
0.27344 | 2.7176
0.44922 | 4.0764 | Start
0.52734 | 4.6803
0.46875 | 4.2274
0.50781 | 4.5293
0.60547 | 5.2843
0.60547 | 5.2843
0.58594 | 5.1333
0.64453 | 5.5862
0.74219 | 6.3411
0.82031 | 6.945
0.83984 | 7.096
0.89844 | 7.549
0.99609 | 8.3038
1.0352 | 8.6061
0.99609 | 8.3038
1.0156 | 8.4546
1.1523 | 9.5113
1.1523 | 9.5113
1.1328 | 9.3606
1.1719 | 9.6628
1.25 | 10.2666
1.25 | 10.2666
1.2109 | 9.9643
1.25 | 10.2666
1.3672 | 11.1725
1.3477 | 11.0218
1.3086 | 10.7195
1.3477 | 11.0218
1.4258 | 11.6255
1.4258 | 11.6255
1.3672 | 11.1725
1.4063 | 11.4748
1.5234 | 12.38
1.5039 | 12.2292
1.4648 | 11.927
1.5039 | 12.2292
1.5625 | 12.6822
1.582 | 12.833
1.5234 | 12.38
1.5625 | 12.6822
1.6211 | 13.1352
1.6406 | 13.2859
1.582 | 12.833
1.6211 | 13.1352
1.6992 | 13.7389
1.6992 | 13.7389
1.6602 | 13.4375
1.6797 | 13.5882
1.7773 | 14.3427
1.7773 | 14.3427
1.7383 | 14.0412
1.7578 | 14.1919
1.8555 | 14.9472
1.8555 | 14.9472
1.7969 | 14.4942
1.8359 | 14.7956
1.9336 | 15.5509
1.9531 | 15.7016
1.8945 | 15.2486
1.9336 | 15.5509
2.0508 | 16.4568
2.0313 | 16.3061
2.0117 | 16.1546
2.0508 | 16.4568
2.0898 | 16.7583
2.1094 | 16.9098
2.0508 | 16.4568
2.1094 | 16.9098
2.207 | 17.6643
2.207 | 17.6643
2.168 | 17.3628
2.207 | 17.6643
2.3047 | 18.4195
2.3047 | 18.4195
2.2461 | 17.9665
2.2852 | 18.2688
2.4023 | 19.174
2.4219 | 19.3255
2.3828 | 19.0232
2.4023 | 19.174
2.5 | 19.9292
2.5195 | 20.08
2.4805 | 19.7785
2.5195 | 20.08
2.6172 | 20.8352
2.6367 | 20.9859
2.5781 | 20.5329
2.6172 | 20.8352
2.7344 | 21.7412
2.7344 | 21.7412
2.6953 | 21.4389
2.7344 | 21.7412
2.8516 | 22.6471
2.8516 | 22.6471
2.8125 | 22.3449
2.8516 | 22.6471
2.9297 | 23.2509
2.9492 | 23.4016
2.9297 | 23.2509
2.9688 | 23.5531
3.0273 | 24.0053
3.0664 | 24.3076
3.0273 | 24.0053
3.0859 | 24.4583
3.1836 | 25.2135
3.2031 | 25.3643
3.1641 | 25.0628
3.2031 | 25.3643
3.3008 | 26.1195
3.3398 | 26.421
3.3008 | 26.1195
3.3203 | 26.2702
3.4375 | 27.1762
3.4375 | 27.1762
3.3984 | 26.874
3.418 | 27.0255
3.5156 | 27.7799
3.5156 | 27.7799
3.4961 | 27.6292
3.5156 | 27.7799
3.6133 | 28.5352
3.6133 | 28.5352
3.5742 | 28.2329
3.5938 | 28.3844
3.6719 | 28.9882
3.6914 | 29.1389
3.6328 | 28.6859
3.6523 | 28.8366
3.7305 | 29.4411
3.7305 | 29.4411
3.6523 | 28.8366
3.6719 | 28.9882
3.7305 | 29.4411
3.7109 | 29.2896
3.6328 | 28.6859
3.6328 | 28.6859
3.6523 | 28.8366
3.5938 | 28.3844
3.4766 | 27.4785
3.418 | 27.0255
3.418 | 27.0255
3.3203 | 26.2702
3.1641 | 25.0628
3.1055 | 24.6098
3.0859 | 24.4583
2.9883 | 23.7038
2.793 | 22.1941
2.6953 | 21.4389
2.6758 | 21.2882
2.5391 | 20.2315
2.3438 | 18.7218
2.2461 | 17.9665
2.1875 | 17.5136
2.0508 | 16.4568
1.875 | 15.0979
1.7578 | 14.1919
1.7383 | 14.0412
1.6016 | 12.9845
1.3867 | 11.3233
1.2891 | 10.5688
1.25 | 10.2666
1.1523 | 9.5113
0.99609 | 8.3038
0.89844 | 7.549
0.87891 | 7.398
0.82031 | 6.945
0.68359 | 5.8881
0.625 | 5.4352
0.66406 | 5.7372
0.60547 | 5.2843
0.50781 | 4.5293
0.46875 | 4.2274
0.48828 | 4.3784
0.44922 | 4.0764
0.35156 | 3.3215
0.3125 | 3.0196
0.35156 | 3.3215
0.3125 | 3.0196
0.23438 | 2.4157 | End
0.21484 | 2.2646
0.25391 | 2.5667
0.21484 | 2.2646
0.13672 | 1.6608
0.11719 | 1.5098
0.13672 | 1.6608
0.11719 | 1.5098
0.019531 | 0.75488
0.019531 | 0.75488
0.058594 | 1.0568
0.039063 | 0.90586
-0.097656 | -0.15099
-0.058594 | 0.15096
0 | 0.6039
-0.039063 | 0.30194
-0.097656 | -0.15099
-0.078125 | -1.6172e-05
0 | 0.6039
0 | 0.6039
-0.078125 | -1.6172e-05
-0.058594 | 0.15096
-0.019531 | 0.45292
-0.019531 | 0.45292
-0.078125 | -1.6172e-05
-0.078125 | -1.6172e-05
-0.019531 | 0.45292
-0.019531 | 0.45292
-0.078125 | -1.6172e-05
-0.078125 | -1.6172e-05
-0.019531 | 0.45292
-0.019531 | 0.45292
-0.078125 | -1.6172e-05
-0.078125 | -1.6172e-05
-0.019531 | 0.45292
-0.019531 | 0.45292
-0.078125 | -1.6172e-05
-0.078125 | -1.6172e-05
-0.019531 | 0.45292
-0.019531 | 0.45292
-0.078125 | -1.6172e-05
-0.078125 | -1.6172e-05
-0.019531 | 0.45292
-0.019531 | 0.45292
-0.078125 | -1.6172e-05
-0.078125 | -1.6172e-05
-0.019531 | 0.45292
-0.019531 | 0.45292
-0.078125 | -1.6172e-05
-0.078125 | -1.6172e-05
-0.019531 | 0.45292
-0.019531 | 0.45292
-0.078125 | -1.6172e-05
-0.078125 | -1.6172e-05
-0.019531 | 0.45292

## Notes
7/1/06A
Static Test Single inhibited core-burning grain Propellant was made from a mixture of hard candies and food-grade KNO3 as part of demo being videotaped. Candies would have included such things as lemon drops, Jolly Ranchers, Starlight mints, Lifesavers, Pixy Stix.

## BatesCalc
Bates Grain Kn Calculator | Version 2m |  | Enter your values in the blue box. The rest is calculated by the spreadsheet
Any units of distance measurement may be use: inches, mm, furlongs...whatever, as long as you use the same units for all values.
Number of Grains: | 1 |  | This sample uses millimeters, but decimal inches works fine.
Grain OD: | 0.9 |  | Progression of Kn ratios will appear in last column to the right
Core Diameter: | 0.3125 | [5 empty] | Yeah, way over there:
Grain Length: | 3.125 |  | (Feel free to delete my silly arrows once you have "got it.")
Nozzle Throat Diameter: | 0.203 | [9 empty] | BurnA1 | BurnA2 | Each grain
|  |  |  | Burn | OD-Initial | Length | Core dia | Outside | End area | Core End | End area | Core burn | Total burn | Area x number | Web | Kn Ratio
|  |  | Increment | Interval |  |  |  | area* | full disk | area | minus core | area (each grain) | area | Of Grains | Thickness
Burn Increment: | 0.020259 | (See Note 1) | 0 | 0 | 0.9 | 3.125 | 0.3125 | 8.8357 | 0.63617 | 0.076699 | 0.55947 | 3.068 | 4.1869 | 4.1869 | 0.29375 | 129.3634
Initial burn surface: | 4.1869 | (See Note 2) | 1 | 0.020259 | 0.9 | 3.1047 | 0.33276 | 8.7784 | 0.63617 | 0.086966 | 0.54921 | 3.2457 | 4.3441 | 4.3441 | 0.28362 | 134.2197
Nozzle throat area: | 0.032365 | (See Note 3) | 2 | 0.040517 | 0.9 | 3.0845 | 0.35302 | 8.7212 | 0.63617 | 0.097877 | 0.5383 | 3.4208 | 4.4974 | 4.4974 | 0.27349 | 138.9565
Core area: | 0.076699 |  | 3 | 0.060776 | 0.9 | 3.0642 | 0.37328 | 8.6639 | 0.63617 | 0.10943 | 0.52674 | 3.5934 | 4.6468 | 4.6468 | 0.26336 | 143.5738
Core/nozzle ratio: | 2.3698 |  | 4 | 0.081034 | 0.9 | 3.044 | 0.39353 | 8.6066 | 0.63617 | 0.12163 | 0.51454 | 3.7633 | 4.7924 | 4.7924 | 0.25323 | 148.0716
Initial Kn: | 129.3634 |  | 5 | 0.10129 | 0.9 | 3.0237 | 0.41379 | 8.5493 | 0.63617 | 0.13448 | 0.50169 | 3.9307 | 4.9341 | 4.9341 | 0.2431 | 152.4499
Kn Max: | 221.6749 |  | 6 | 0.12155 | 0.9 | 3.0034 | 0.43405 | 8.492 | 0.63617 | 0.14797 | 0.4882 | 4.0955 | 5.0719 | 5.0719 | 0.23297 | 156.7086
Final Kn: | 221.6749 |  | 7 | 0.14181 | 0.9 | 2.9832 | 0.45431 | 8.4348 | 0.63617 | 0.1621 | 0.47407 | 4.2578 | 5.2059 | 5.2059 | 0.22284 | 160.8479
|  |  | 8 | 0.16207 | 0.9 | 2.9629 | 0.47457 | 8.3775 | 0.63617 | 0.17688 | 0.45929 | 4.4174 | 5.336 | 5.336 | 0.21272 | 164.8676
"Ideal" Bates length: | 1.5063 | (See Note 4) | 9 | 0.18233 | 0.9 | 2.9427 | 0.49483 | 8.3202 | 0.63617 | 0.19231 | 0.44386 | 4.5745 | 5.4623 | 5.4623 | 0.20259 | 168.7678
|  |  | 10 | 0.20259 | 0.9 | 2.9224 | 0.51509 | 8.2629 | 0.63617 | 0.20838 | 0.4278 | 4.729 | 5.5846 | 5.5846 | 0.19246 | 172.5485
|  |  | 11 | 0.22284 | 0.9 | 2.9022 | 0.53534 | 8.2057 | 0.63617 | 0.22509 | 0.41108 | 4.8809 | 5.7031 | 5.7031 | 0.18233 | 176.2097
|  |  | 12 | 0.2431 | 0.9 | 2.8819 | 0.5556 | 8.1484 | 0.63617 | 0.24245 | 0.39372 | 5.0303 | 5.8177 | 5.8177 | 0.1722 | 179.7514
|  |  | 13 | 0.26336 | 0.9 | 2.8616 | 0.57586 | 8.0911 | 0.63617 | 0.26045 | 0.37572 | 5.1771 | 5.9285 | 5.9285 | 0.16207 | 183.1736
|  |  | 14 | 0.28362 | 0.9 | 2.8414 | 0.59612 | 8.0338 | 0.63617 | 0.2791 | 0.35707 | 5.3212 | 6.0354 | 6.0354 | 0.15194 | 186.4763
|  |  | 15 | 0.30388 | 0.9 | 2.8211 | 0.61638 | 7.9765 | 0.63617 | 0.29839 | 0.33778 | 5.4629 | 6.1384 | 6.1384 | 0.14181 | 189.6594
|  |  | 16 | 0.32414 | 0.9 | 2.8009 | 0.63664 | 7.9193 | 0.63617 | 0.31833 | 0.31784 | 5.6019 | 6.2376 | 6.2376 | 0.13168 | 192.7231
|  |  | 17 | 0.3444 | 0.9 | 2.7806 | 0.6569 | 7.862 | 0.63617 | 0.33891 | 0.29726 | 5.7383 | 6.3329 | 6.3329 | 0.12155 | 195.6672
|  |  | 18 | 0.36466 | 0.9 | 2.7603 | 0.67716 | 7.8047 | 0.63617 | 0.36014 | 0.27604 | 5.8722 | 6.4243 | 6.4243 | 0.11142 | 198.4918
|  |  | 19 | 0.38491 | 0.9 | 2.7401 | 0.69741 | 7.7474 | 0.63617 | 0.38201 | 0.25417 | 6.0035 | 6.5118 | 6.5118 | 0.10129 | 201.1969
|  |  | 20 | 0.40517 | 0.9 | 2.7198 | 0.71767 | 7.6901 | 0.63617 | 0.40452 | 0.23165 | 6.1322 | 6.5955 | 6.5955 | 0.091164 | 203.7825
|  |  | 21 | 0.42543 | 0.9 | 2.6996 | 0.73793 | 7.6329 | 0.63617 | 0.42768 | 0.20849 | 6.2584 | 6.6753 | 6.6753 | 0.081034 | 206.2486
|  |  | 22 | 0.44569 | 0.9 | 2.6793 | 0.75819 | 7.5756 | 0.63617 | 0.45149 | 0.18469 | 6.3819 | 6.7513 | 6.7513 | 0.070905 | 208.5952
|  |  | 23 | 0.46595 | 0.9 | 2.6591 | 0.77845 | 7.5183 | 0.63617 | 0.47594 | 0.16024 | 6.5029 | 6.8234 | 6.8234 | 0.060776 | 210.8222
|  |  | 24 | 0.48621 | 0.9 | 2.6388 | 0.79871 | 7.461 | 0.63617 | 0.50103 | 0.13514 | 6.6213 | 6.8916 | 6.8916 | 0.050647 | 212.9298
|  |  | 25 | 0.50647 | 0.9 | 2.6185 | 0.81897 | 7.4037 | 0.63617 | 0.52677 | 0.1094 | 6.7371 | 6.9559 | 6.9559 | 0.040517 | 214.9178
|  |  | 26 | 0.52672 | 0.9 | 2.5983 | 0.83922 | 7.3465 | 0.63617 | 0.55315 | 0.083019 | 6.8504 | 7.0164 | 7.0164 | 0.030388 | 216.7864
|  |  | 27 | 0.54698 | 0.9 | 2.578 | 0.85948 | 7.2892 | 0.63617 | 0.58018 | 0.055991 | 6.961 | 7.073 | 7.073 | 0.020259 | 218.5354
|  |  | 28 | 0.56724 | 0.9 | 2.5578 | 0.87974 | 7.2319 | 0.63617 | 0.60785 | 0.028318 | 7.0691 | 7.1257 | 7.1257 | 0.010129 | 220.1649
Jimmy Yawn |  |  | 29 | 0.5875 | 0.9 | 2.5375 | 0.9 | 7.1746 | 0.63617 | 0.63617 | 0 | 7.1746 | 7.1746 | 7.1746 | 0 | 221.6749
jyawn@sfcc.net
Recrystallized Rocketry
2005-06-12
Burn Interval
Kn

## Constants
Some constants:
Weight of posterboard |  |  | 0.178 | grams per square inch
Nashua 324A |  |  | 0.14 | grams per square inch
Nashua 324A |  |  | 0.28 | grams per linear inch
Nashua 322 |  |  | 0.14 | grams per square inch
Nashua 322 |  |  | 0.35 | grams per linear inch
Loki 54mm inhibitor tube |  |  | 2.53 | grams per linear inch
Loki 54mm inhibitor tube |  |  | 0.028 | thickness of one wall
JY 38mm inhibitor tube, 2 layers pink posterboard |  |  | 1.24 | grams per linear inch
JY 38mm inhibitor tube, 2 layers posterboard + 2strips 324A
JY 38mm inhibitor tube, 14 linear inches
Dr. Rocket Motor Casings
Designation | 38-240 | 38-360 | 38-480 | 38-720
Case length (inches) | 5 | 6.875 | 8.75 | 12.5
Liner length | 3.75 | 5.625 | 7.5 | 11.25
Propellant length | 3.625 | 5.5 | 7.375 | 11.125
Overall length | 6.0625 | 7.9375 | 9.8125 | 13.5625 |  | From Richard Nakka: www.nakka-rocketry.net
Length from top end to thrust ring | 5.6875 | 7.5625 | 9.4375 | 13.1875
Loki 1600 54mm 4-grain motor
1. Length of case liner, new nozzle | 13.25 inches
2. Maximum propellant column length, new nozzle | 12.75 inches
3. Length of case liner, using old nozzle | 12-15/16ths inches (estimated)
4. Maximum length of propellant column, old nozzle | 12.3 inches
From Richard Nakka: www.nakka-rocketry.net
Output from KnCalc for this motor. Note that some values are averaged