## Analysis
7-2-06D |  | 29mm Loki motor, static test with two BATES grains
Propellant made with mixed candies. Was non-continuous, but added about 1% yellow iron oxide (Sakrete "buff")
Burn rate 8 seconds per inch at 1 atmosphere
Fuse paper ignitor, core plugged lightly with fuse paper
Burn rate and pressure much higher than expected, making me wonder about the YIO and its burn rate exponent
Zig-zag at beginning is thought to be 60Hz from ignitor. Seen in 2 tests today - why never seen before is a mystery.
[6 empty] | Grain | 1 | 2 | 3 | 4
[6 empty] | Type: | Inhibited, core-burning
[6 empty] | Propellant: | KN/SU made with a mixture of candies
[6 empty] | Burn Rate | 8 | seconds per linear inch at 1 atm
[11 empty] | Totals |  | Inhibitor weight: | 0.56 | grams per linear inch
[6 empty] | Length: | 1.63 | 1.575 |  |  | 3.205 | inches
[6 empty] | OD: | 0.9 | 0.9 |  |  | 0.9 | inches
[6 empty] | Core: | 0.325 | 0.325 |  |  | 0.325 | inches (average)
[6 empty] | Weight | 22.4 | 22.6 |  |  | 45 | grams
[6 empty] | Web thickness | 0.2875 | 0.2875 |  | 0 | 0.2875 | inches
[6 empty] | Propellant wt: | 21.4872 | 21.718 |  | 0 | 43.2052 | grams
Nozzle Throat:
[6 empty] | Before firing: | 0.203 | inches
[6 empty] | After firing: | 0.203 | inches
[6 empty] | Erosion: | 0 | inches | 0 | percent
[7 empty] | Kn Ratio | (KN/SU)
[6 empty] | Initial | 166 | 500 |  | *psi | Pressure from thrust*
[6 empty] | Maximum: | 197 | 650 |  | *psi | Nozzle area: | 0.032365
[6 empty] | Final | 177 | 500 |  | *psi | Peak pressure: | 1237.4724
[6 empty] | Burn rate | 0.72632 | inches/second |  |  | * Discounting any thrust contributed by nozzle divergence
* as per Richard Nakka's tables
Peak Thrust: |  | 40.0514 | Lbs-force
Average Thrust: |  | 25.3593 | Lbs-force (1)
Burn time: |  | 0.39583 | Seconds (1)
Total Thrust: |  | 10.1437 | Lb-Seconds
Total Thrust: |  | 45.1193 | N-Seconds |  | Tested on Stand A, 44lbf load cell
Propellant weight: |  | 0.043205 | Kg |  | INA 125 amp gain set to 100 ohms switch 5 on)
Propellant weight: |  | 0.095262 | pounds | [6 empty] | Zero Value: | 4.57
ISP, Delivered |  | 106.5614 | Seconds
[5 empty] | Weight (lbs) | Volts | volt/lb | lbs/volt
[5 empty] | 0 | 0 | 0 | 0
[5 empty] | 10 | 1.23 | 0.123 | 8.1301
(1) "Burn time" was started when motor reached 10% of peak thrust |  |  |  |  | 15 | 1.895 | 0.12633 | 7.9156
until it dropped below 10% of peak thrust |  |  |  |  | 20 | 2.52 | 0.126 | 7.9365
[5 empty] | 25 | 3.84 | 0.1536 | 6.5104
Events from video
Ignitor fires | 1.09 | Ignition lag: | 0.2 | seconds
Thrust begins | 1.29 |  |  |  |  | Average: | 0.13531 | 7.6231
Max thrust | 1.49 | [6 empty] | using this
Thrust ends | 1.69 | Burn time: | 0.4 | seconds |  |  |  | value
James Yawn
2006-07-02
www.jamesyawn.com
jyawn@sfcc.net

## Data
Data from Test Stand C, 44lbf load cell, Amp C, gain set at 100 ohms
Volts | Pounds-force |  | Maximum | Max/10
0.17578 | -3.9235e-06 |  | 40.0514 | 4.0051
0.52734 | 2.68
-0.17578 | -2.68
-0.52734 | -5.36
0.15625 | -0.14888
0.52734 | 2.68
-0.15625 | -2.5311
-0.52734 | -5.36
0.17578 | -3.9235e-06
0.54688 | 2.8289
-0.15625 | -2.5311
-0.50781 | -5.2111
0.15625 | -0.14888
0.54688 | 2.8289
-0.097656 | -2.0844
-0.44922 | -4.7645
1.2109 | 7.8909
0.27344 | 0.74447
-0.17578 | -2.68
0.058594 | -0.89333
0 | -1.34
0 | -1.34
-0.019531 | -1.4889
-0.078125 | -1.9356
0.097656 | -0.59555
0.50781 | 2.5311
0.39063 | 1.6378
1.8555 | 12.8047
0.37109 | 1.4889
0.42969 | 1.9356
1.0742 | 6.8488 | Start
1.5234 | 10.2731
1.6211 | 11.0179
1.5625 | 10.5712
1.5234 | 10.2731
1.6406 | 11.1665
1.8164 | 12.5067
2.1289 | 14.8889
2.4414 | 17.2711
2.6172 | 18.6113
2.7539 | 19.6534
2.7539 | 19.6534
2.8516 | 20.3982
2.9102 | 20.8449
3.2617 | 23.5244
3.5156 | 25.4599
3.6719 | 26.6514
3.8672 | 28.1402
3.8672 | 28.1402
3.9844 | 29.0337
3.9844 | 29.0337
4.1992 | 30.6711
4.2969 | 31.4159
4.4336 | 32.458
4.4922 | 32.9047
4.5898 | 33.6487
4.6484 | 34.0954
4.7461 | 34.8402
4.8242 | 35.4356
4.9414 | 36.329
5.1172 | 37.6691
5.2539 | 38.7112
5.2344 | 38.5626
5.3516 | 39.456
5.332 | 39.3066
5.293 | 39.0093
5.3125 | 39.1579
5.2344 | 38.5626
5.3125 | 39.1579
5.3516 | 39.456
5.3516 | 39.456
5.332 | 39.3066
5.3711 | 39.6047
5.332 | 39.3066
5.3711 | 39.6047
5.4102 | 39.9027
5.4297 | 40.0514
5.3906 | 39.7533
5.3906 | 39.7533
5.3711 | 39.6047
5.3125 | 39.1579
5.2734 | 38.8599
5.2344 | 38.5626
5.2734 | 38.8599
5.1172 | 37.6691
4.8828 | 35.8823
4.8047 | 35.2869
4.6875 | 34.3935
4.5703 | 33.5001
4.4922 | 32.9047
4.4141 | 32.3093
4.2578 | 31.1178
4.1211 | 30.0757
3.9648 | 28.8842
3.8477 | 27.9916
3.7695 | 27.3954
3.6328 | 26.3534
3.4961 | 25.3113
3.3789 | 24.4178
3.2031 | 23.0777
3.125 | 22.4823
2.9492 | 21.1422
2.832 | 20.2487
2.7539 | 19.6534
2.6172 | 18.6113
2.4414 | 17.2711
2.3633 | 16.6758
2.3047 | 16.2291
2.168 | 15.187
2.0117 | 13.9955
1.9336 | 13.4001
1.8359 | 12.6553
1.7383 | 11.9113
1.6016 | 10.8692
1.5039 | 10.1244
1.4453 | 9.6777
1.3477 | 8.9337
1.2109 | 7.8909
1.1523 | 7.4441
1.0938 | 6.9982
0.97656 | 6.1045
0.91797 | 5.6578
0.85938 | 5.2112
0.80078 | 4.7645
0.74219 | 4.3178
0.68359 | 3.8711 | End
0.64453 | 3.5733
0.60547 | 3.2756
0.54688 | 2.8289
0.48828 | 2.3822
0.46875 | 2.2333
0.46875 | 2.2333
0.42969 | 1.9356
0.39063 | 1.6378
0.37109 | 1.4889
0.35156 | 1.34
0.33203 | 1.1911
0.29297 | 0.89335
0.29297 | 0.89335
0.27344 | 0.74447
0.25391 | 0.59559
0.23438 | 0.44671
0.23438 | 0.44671
0.23438 | 0.44671
0.19531 | 0.14888
0.17578 | -3.9235e-06
0.17578 | -3.9235e-06
0.15625 | -0.14888
0.13672 | -0.29776
0.11719 | -0.44664
0.13672 | -0.29776
0.13672 | -0.29776
0.097656 | -0.59555
0.078125 | -0.74444
0.078125 | -0.74444

## Notes
7/2/06D
Static Test, 29mm Loki motor 2 BATES grains, inhibited with 1 layer posterboard stuck on with epoxy. Coverd with 1 layer Nashua 324A Case liner is 2 turns posterboard, covered with 1 layer Nashua 324A Propellant was made from a mixture of hard candies and food-grade KNO3 as part of demo being videotaped. Candies would have included such things as lemon drops, Jolly Ranchers, Starlight mints, Lifesavers, Pixy Stix. It had cooked so much yesterday and today as to be brownish and not-at-all continuous. So some Sakrete "buff" concrete coloring added, just a guess at 1 percent. This sped the 1 atm burn rate to 8 seconds per inch. Ignition is quick, thrust is high, burn is quick too. Faster than anticipated, and pressure is higher than predicted. I wonder if this is due to the yellow iron oxide? Will do some re-tests with RIO to see what gives.

## BatesCalc
Bates Grain Kn Calculator | Version 2m |  | Enter your values in the blue box. The rest is calculated by the spreadsheet
Any units of distance measurement may be use: inches, mm, furlongs...whatever, as long as you use the same units for all values.
Number of Grains: | 2 |  | This sample uses millimeters, but decimal inches works fine.
Grain OD: | 0.9 |  | Progression of Kn ratios will appear in last column to the right
Core Diameter: | 0.3125 | [5 empty] | Yeah, way over there:
Grain Length: | 1.6 |  | (Feel free to delete my silly arrows once you have "got it.")
Nozzle Throat Diameter: | 0.203 | [9 empty] | BurnA1 | BurnA2 | Each grain
|  |  |  | Burn | OD-Initial | Length | Core dia | Outside | End area | Core End | End area | Core burn | Total burn | Area x number | Web | Kn Ratio
|  |  | Increment | Interval |  |  |  | area* | full disk | area | minus core | area (each grain) | area | Of Grains | Thickness
Burn Increment: | 0.020259 | (See Note 1) | 0 | 0 | 0.9 | 1.6 | 0.3125 | 4.5239 | 0.63617 | 0.076699 | 0.55947 | 1.5708 | 2.6897 | 5.3795 | 0.29375 | 166.2107
Initial burn surface: | 5.3795 | (See Note 2) | 1 | 0.020259 | 0.9 | 1.5797 | 0.33276 | 4.4666 | 0.63617 | 0.086966 | 0.54921 | 1.6514 | 2.7499 | 5.4997 | 0.28362 | 169.9257
Nozzle throat area: | 0.032365 | (See Note 3) | 2 | 0.040517 | 0.9 | 1.5595 | 0.35302 | 4.4093 | 0.63617 | 0.097877 | 0.5383 | 1.7295 | 2.8061 | 5.6122 | 0.27349 | 173.4017
Core area: | 0.076699 |  | 3 | 0.060776 | 0.9 | 1.5392 | 0.37328 | 4.3521 | 0.63617 | 0.10943 | 0.52674 | 1.805 | 2.8585 | 5.717 | 0.26336 | 176.6387
Core/nozzle ratio: | 2.3698 |  | 4 | 0.081034 | 0.9 | 1.519 | 0.39353 | 4.2948 | 0.63617 | 0.12163 | 0.51454 | 1.8779 | 2.907 | 5.814 | 0.25323 | 179.6366
Initial Kn: | 166.2107 |  | 5 | 0.10129 | 0.9 | 1.4987 | 0.41379 | 4.2375 | 0.63617 | 0.13448 | 0.50169 | 1.9483 | 2.9517 | 5.9033 | 0.2431 | 182.3955
Kn Max: | 196.9683 |  | 6 | 0.12155 | 0.9 | 1.4784 | 0.43405 | 4.1802 | 0.63617 | 0.14797 | 0.4882 | 2.016 | 2.9924 | 5.9849 | 0.23297 | 184.9154
Final Kn: | 176.9031 |  | 7 | 0.14181 | 0.9 | 1.4582 | 0.45431 | 4.1229 | 0.63617 | 0.1621 | 0.47407 | 2.0812 | 3.0293 | 6.0587 | 0.22284 | 187.1963
|  |  | 8 | 0.16207 | 0.9 | 1.4379 | 0.47457 | 4.0657 | 0.63617 | 0.17688 | 0.45929 | 2.1438 | 3.0624 | 6.1248 | 0.21272 | 189.2382
"Ideal" Bates length: | 1.5063 | (See Note 4) | 9 | 0.18233 | 0.9 | 1.4177 | 0.49483 | 4.0084 | 0.63617 | 0.19231 | 0.44386 | 2.2038 | 3.0916 | 6.1831 | 0.20259 | 191.041
|  |  | 10 | 0.20259 | 0.9 | 1.3974 | 0.51509 | 3.9511 | 0.63617 | 0.20838 | 0.4278 | 2.2613 | 3.1169 | 6.2337 | 0.19246 | 192.6049
|  |  | 11 | 0.22284 | 0.9 | 1.3772 | 0.53534 | 3.8938 | 0.63617 | 0.22509 | 0.41108 | 2.3161 | 3.1383 | 6.2766 | 0.18233 | 193.9296
|  |  | 12 | 0.2431 | 0.9 | 1.3569 | 0.5556 | 3.8365 | 0.63617 | 0.24245 | 0.39372 | 2.3684 | 3.1559 | 6.3118 | 0.1722 | 195.0154
|  |  | 13 | 0.26336 | 0.9 | 1.3366 | 0.57586 | 3.7793 | 0.63617 | 0.26045 | 0.37572 | 2.4181 | 3.1696 | 6.3392 | 0.16207 | 195.8622
|  |  | 14 | 0.28362 | 0.9 | 1.3164 | 0.59612 | 3.722 | 0.63617 | 0.2791 | 0.35707 | 2.4653 | 3.1794 | 6.3588 | 0.15194 | 196.4699
|  |  | 15 | 0.30388 | 0.9 | 1.2961 | 0.61638 | 3.6647 | 0.63617 | 0.29839 | 0.33778 | 2.5098 | 3.1854 | 6.3708 | 0.14181 | 196.8386
|  |  | 16 | 0.32414 | 0.9 | 1.2759 | 0.63664 | 3.6074 | 0.63617 | 0.31833 | 0.31784 | 2.5518 | 3.1875 | 6.375 | 0.13168 | 196.9683
|  |  | 17 | 0.3444 | 0.9 | 1.2556 | 0.6569 | 3.5501 | 0.63617 | 0.33891 | 0.29726 | 2.5912 | 3.1857 | 6.3714 | 0.12155 | 196.8589
|  |  | 18 | 0.36466 | 0.9 | 1.2353 | 0.67716 | 3.4929 | 0.63617 | 0.36014 | 0.27604 | 2.628 | 3.1801 | 6.3602 | 0.11142 | 196.5106
|  |  | 19 | 0.38491 | 0.9 | 1.2151 | 0.69741 | 3.4356 | 0.63617 | 0.38201 | 0.25417 | 2.6622 | 3.1706 | 6.3411 | 0.10129 | 195.9232
|  |  | 20 | 0.40517 | 0.9 | 1.1948 | 0.71767 | 3.3783 | 0.63617 | 0.40452 | 0.23165 | 2.6939 | 3.1572 | 6.3144 | 0.091164 | 195.0968
|  |  | 21 | 0.42543 | 0.9 | 1.1746 | 0.73793 | 3.321 | 0.63617 | 0.42768 | 0.20849 | 2.723 | 3.14 | 6.2799 | 0.081034 | 194.0314
|  |  | 22 | 0.44569 | 0.9 | 1.1543 | 0.75819 | 3.2637 | 0.63617 | 0.45149 | 0.18469 | 2.7495 | 3.1188 | 6.2377 | 0.070905 | 192.7269
|  |  | 23 | 0.46595 | 0.9 | 1.1341 | 0.77845 | 3.2065 | 0.63617 | 0.47594 | 0.16024 | 2.7734 | 3.0939 | 6.1877 | 0.060776 | 191.1834
|  |  | 24 | 0.48621 | 0.9 | 1.1138 | 0.79871 | 3.1492 | 0.63617 | 0.50103 | 0.13514 | 2.7947 | 3.065 | 6.1301 | 0.050647 | 189.4009
|  |  | 25 | 0.50647 | 0.9 | 1.0935 | 0.81897 | 3.0919 | 0.63617 | 0.52677 | 0.1094 | 2.8135 | 3.0323 | 6.0646 | 0.040517 | 187.3794
|  |  | 26 | 0.52672 | 0.9 | 1.0733 | 0.83922 | 3.0346 | 0.63617 | 0.55315 | 0.083019 | 2.8297 | 2.9957 | 5.9915 | 0.030388 | 185.1189
|  |  | 27 | 0.54698 | 0.9 | 1.053 | 0.85948 | 2.9773 | 0.63617 | 0.58018 | 0.055991 | 2.8433 | 2.9553 | 5.9106 | 0.020259 | 182.6193
|  |  | 28 | 0.56724 | 0.9 | 1.0328 | 0.87974 | 2.9201 | 0.63617 | 0.60785 | 0.028318 | 2.8543 | 2.911 | 5.8219 | 0.010129 | 179.8807
Jimmy Yawn |  |  | 29 | 0.5875 | 0.9 | 1.0125 | 0.9 | 2.8628 | 0.63617 | 0.63617 | 0 | 2.8628 | 2.8628 | 5.7256 | 0 | 176.9031
jyawn@sfcc.net
Recrystallized Rocketry
2005-06-12
Burn Interval
Kn

## Constants
Some constants:
Weight of posterboard |  |  | 0.178 | grams per square inch
Nashua 324A |  |  | 0.14 | grams per square inch
Nashua 324A |  |  | 0.28 | grams per linear inch
Nashua 322 |  |  | 0.14 | grams per square inch
Nashua 322 |  |  | 0.35 | grams per linear inch
Loki 54mm inhibitor tube |  |  | 2.53 | grams per linear inch
Loki 54mm inhibitor tube |  |  | 0.028 | thickness of one wall
JY 38mm inhibitor tube, 2 layers pink posterboard |  |  | 1.24 | grams per linear inch
JY 38mm inhibitor tube, 2 layers posterboard + 2strips 324A
JY 38mm inhibitor tube, 14 linear inches
Dr. Rocket Motor Casings
Designation | 38-240 | 38-360 | 38-480 | 38-720
Case length (inches) | 5 | 6.875 | 8.75 | 12.5
Liner length | 3.75 | 5.625 | 7.5 | 11.25
Propellant length | 3.625 | 5.5 | 7.375 | 11.125
Overall length | 6.0625 | 7.9375 | 9.8125 | 13.5625 |  | From Richard Nakka: www.nakka-rocketry.net
Length from top end to thrust ring | 5.6875 | 7.5625 | 9.4375 | 13.1875
Loki 1600 54mm 4-grain motor
1. Length of case liner, new nozzle | 13.25 inches
2. Maximum propellant column length, new nozzle | 12.75 inches
3. Length of case liner, using old nozzle | 12-15/16ths inches (estimated)
4. Maximum length of propellant column, old nozzle | 12.3 inches
29mm inhibitor, 3.5 inch length makes 1 turn plus a little overlap | 0.5592 | per linear inch
From Richard Nakka: www.nakka-rocketry.net
Output from KnCalc for this motor. Note that some values are averaged