## Analysis
12/21/07A | Model Rocket Motor with Packed propellant
Rammed dry propellant in 1/2 inch ID posterboard tube, 2.75 inches long
1/4 tsp Bentonite rammed first, followed by propellant, rammed in 1/2 tsp increments to within 1/16 inch of head end
Head end sealed with epoxy
Core is 1/4th inch dia x 2.25 inches long total, about 2 inches propellant
Fired with fuse paper igniter
[6 empty] | Grain | 1 | 2 | 3 | 4
[6 empty] | Type: | Single grain, core burning, case bonded
[6 empty] | Propellant: | Dry rammed KNO3/sucrose
[6 empty] | Burn Rate | n/a
[11 empty] | Totals |  | Inhibitor weight: | 0.56 | grams per linear inch
[6 empty] | Length: | 2 |  |  |  | 2 | inches
[6 empty] | OD: | 0.5 |  |  |  | 0.5 | inches
[6 empty] | Core: | 0.25 |  |  |  | 0.25 | inches (average)
[6 empty] | Weight | 8.9 | < total propellant wt 11.5g, see notes |  |  | 8.9 | grams
[6 empty] | Web thickness | 0.125 |  |  | 0 | 0.125 | inches
[6 empty] | Propellant wt: | 8.9 |  |  | 0 | 8.9 | grams
Nozzle Throat:
[6 empty] | Before firing: | 0.25 | inches
[6 empty] | After firing: | 0.25 | inches
[6 empty] | Erosion: | 0 | inches | 0 | percent
Kn Ratio
[6 empty] | Initial | 38 |  |  |  | Pressure from thrust*
[6 empty] | Maximum: | 55 |  |  |  | Nozzle area: | 0.049087
[6 empty] | Final | 55 |  |  |  | Peak pressure: | 59.0625
[6 empty] | Burn rate | 0.07732 | inches/second |  |  | * Discounting any thrust contributed by nozzle divergence
* as per Richard Nakka's tables
Peak Thrust: | 2.8992 | Lbs-force
Average Thrust: | 1.558 | Lbs-force (1)
Burn time: | 0.80833 | Seconds (1)
Total Thrust: | 1.2659 | Lb-Seconds
Total Thrust: | 5.6307 | N-Seconds
Propellant weight: | 0.0089 | Kg |  |  | Tested on 44lbf test stand
Propellant weight: | 0.019623 | pounds |  |  | Amp C, gain set at 32 ohms
ISP, Delivered | 64.5574 | Seconds
[5 empty] | Weight (lbs) | Volts | volt/lb | lbs/volt
[5 empty] | 0 | 0.00087 | 0 | 0
[5 empty] | 0.125 | 0.00087 | 0.00696 | 143.6782
(1) "Burn time" was started when motor reached 10% of peak thrust |  |  |  |  | 0.25 | 0.00275 | 0.011 | 90.9091
until it dropped below 10% of peak thrust |  |  |  |  | 0.5 | 0.00617 | 0.01234 | 81.0373
[5 empty] | 1 | 0.01392 | 0.01392 | 71.8391
[5 empty] | 3 | 0.04001 | 0.013337 | 74.9813
Events from video
Ignitor fires | 1 | Ignition lag: | 0.27 | seconds
Thrust begins | 1.27 |  |  |  |  | Average: | 0.012649 | 75.9525 | <average of K45-K47
Max thrust | 1.93 | [6 empty] | using this
Thrust ends | 2.13 | Burn time: | 0.86 | seconds |  |  |  | value
Delay Ends | 4.2 | Delay time: | 2.93 | seconds
James Yawn
2007-12-21
www.jamesyawn.com
jyawn@sfcc.net

## Data
Data from 44lbf load cell, Amp C, all gain switches ON
Volts | Pounds-force |  | Maximum | Max/10
0.00090425 | -1.9916e-05 |  | 2.8992 | 0.28992
9.6884e-05 | -0.061341
-0.00035524 | -0.041719
0.00045212 | -0.03436
0.00087195 | -0.0024732
0 | -0.0687
-0.00035524 | -0.041719
0.00041983 | -0.036813
0.00083966 | -0.0049257
0 | -0.0687
-0.00038754 | -0.039265
0.00029065 | -0.046624
0.00048442 | -0.031907
-0.00038754 | -0.039265
-0.00077507 | -0.0098315
3.2295e-05 | -0.066247
0.00019377 | -0.053983
-0.00035524 | -0.041719
-0.00074278 | -0.012284
3.2295e-05 | -0.066247
0.0005813 | -0.024549
-6.4589e-05 | -0.063794
-0.00045212 | -0.03436
0.00025836 | -0.049077
0.0006136 | -0.022096
-0.00022606 | -0.05153
-0.0005813 | -0.024549
9.6884e-05 | -0.061341
0.00048442 | -0.031907
-0.00029065 | -0.046624
-0.00067819 | -0.01719
3.2295e-05 | -0.066247
0.00032295 | -0.044171
-0.00048442 | -0.031907
-0.00083966 | -0.0049257
-0.00029065 | -0.046624
9.6884e-05 | -0.061341
-0.00071048 | -0.014737
-0.0012918 | 0.029415
-0.00064589 | -0.019643
-0.00038754 | -0.039265
-0.0013887 | 0.036775
-0.0019054 | 0.07602
-0.0013241 | 0.031869
-0.0010334 | 0.0097894
-0.0020023 | 0.08338
-0.0024544 | 0.11772
-0.0019377 | 0.078473
-0.0018085 | 0.06866
-0.0026482 | 0.13244
-0.0032295 | 0.17659
-0.0028742 | 0.1496
-0.0024867 | 0.12017
-0.0033909 | 0.18885
-0.0040045 | 0.23545
-0.0033909 | 0.18885
-0.0031326 | 0.16923
-0.0039722 | 0.233 | Start
-0.0045535 | 0.27715
-0.0039076 | 0.22809
-0.003617 | 0.20602
-0.0045858 | 0.2796
-0.0050057 | 0.3115
-0.0044244 | 0.26734
-0.0044244 | 0.26734
-0.0054578 | 0.34583
-0.0060714 | 0.39244
-0.0054578 | 0.34583
-0.0053932 | 0.34093
-0.0063943 | 0.41696
-0.0072663 | 0.48319
-0.0065235 | 0.42678
-0.0066204 | 0.43414
-0.0073309 | 0.4881
-0.0079122 | 0.53225
-0.0074601 | 0.49791
-0.0073309 | 0.4881
-0.0085258 | 0.57886
-0.0092363 | 0.63282
-0.0088164 | 0.60093
-0.0085581 | 0.58131
-0.0095915 | 0.6598
-0.010593 | 0.73587
-0.009753 | 0.67207
-0.0097207 | 0.66961
-0.010754 | 0.74809
-0.011239 | 0.78493
-0.010883 | 0.75789
-0.010883 | 0.75789
-0.011626 | 0.81432
-0.012304 | 0.86582
-0.011723 | 0.82169
-0.011626 | 0.81432
-0.012789 | 0.90266
-0.013079 | 0.92468
-0.012692 | 0.89529
-0.012886 | 0.91002
-0.013467 | 0.95415
-0.014177 | 1.0081
-0.013499 | 0.95658
-0.013305 | 0.94185
-0.014177 | 1.0081
-0.014856 | 1.0597
-0.014307 | 1.018
-0.01408 | 1.0007
-0.014888 | 1.0621
-0.015501 | 1.1086
-0.014952 | 1.0669
-0.015049 | 1.0743
-0.016115 | 1.1553
-0.016599 | 1.192
-0.016018 | 1.1479
-0.016018 | 1.1479
-0.01689 | 1.2141
-0.017794 | 1.2828
-0.016761 | 1.2043
-0.017019 | 1.2239
-0.018473 | 1.3344
-0.01886 | 1.3638
-0.01815 | 1.3098
-0.018408 | 1.3294
-0.019409 | 1.4055
-0.01999 | 1.4496
-0.019603 | 1.4202
-0.019732 | 1.43
-0.020442 | 1.4839
-0.021121 | 1.5355
-0.020765 | 1.5085
-0.021056 | 1.5306
-0.021702 | 1.5796
-0.022154 | 1.614
-0.021573 | 1.5698
-0.021282 | 1.5477
-0.021734 | 1.5821
-0.022639 | 1.6508
-0.021993 | 1.6017
-0.022057 | 1.6066
-0.022832 | 1.6654
-0.023155 | 1.69
-0.022542 | 1.6434
-0.022509 | 1.6409
-0.023091 | 1.6851
-0.024641 | 1.8028
-0.023898 | 1.7464
-0.024059 | 1.7586
-0.025222 | 1.847
-0.025254 | 1.8494
-0.025254 | 1.8494
-0.025803 | 1.8911
-0.026352 | 1.9328
-0.027192 | 1.9966
-0.026934 | 1.977
-0.026966 | 1.9794
-0.027935 | 2.053
-0.027935 | 2.053
-0.027386 | 2.0113
-0.027483 | 2.0187
-0.028225 | 2.0751
-0.028645 | 2.107
-0.028387 | 2.0874
-0.028258 | 2.0776
-0.02955 | 2.1757
-0.029356 | 2.161
-0.030163 | 2.2223
-0.029614 | 2.1806
-0.030486 | 2.2468
-0.030712 | 2.264
-0.030357 | 2.237
-0.030583 | 2.2542
-0.031584 | 2.3302
-0.031746 | 2.3425
-0.03265 | 2.4112
-0.031649 | 2.3351
-0.032488 | 2.3988
-0.033393 | 2.4676
-0.032069 | 2.367
-0.032262 | 2.3817
-0.034329 | 2.5387
-0.034168 | 2.5264
-0.033522 | 2.4774
-0.033263 | 2.4577
-0.035137 | 2.6
-0.035233 | 2.6073
-0.034491 | 2.551
-0.034523 | 2.5534
-0.035427 | 2.6221
-0.036041 | 2.6687
-0.035395 | 2.6196
-0.035847 | 2.654
-0.037171 | 2.7545
-0.03688 | 2.7324
-0.03688 | 2.7324
-0.036364 | 2.6932
-0.036719 | 2.7202
-0.037656 | 2.7914
-0.036848 | 2.73
-0.037074 | 2.7472
-0.039076 | 2.8992
-0.038398 | 2.8477
-0.037752 | 2.7987
-0.038108 | 2.8257
-0.038818 | 2.8796
-0.037559 | 2.784
-0.037074 | 2.7472
-0.035912 | 2.6589
-0.037494 | 2.7791
-0.036977 | 2.7398
-0.036041 | 2.6687
-0.035298 | 2.6123
-0.035459 | 2.6245
-0.035621 | 2.6368
-0.034135 | 2.5239
-0.033748 | 2.4945
-0.034846 | 2.5779
-0.032747 | 2.4185
-0.031552 | 2.3278
-0.030971 | 2.2836
-0.031261 | 2.3057
-0.030874 | 2.2763
-0.029001 | 2.134
-0.028258 | 2.0776
-0.028225 | 2.0751
-0.027127 | 1.9917
-0.025933 | 1.901
-0.024835 | 1.8176
-0.02477 | 1.8126
-0.024835 | 1.8176
-0.022897 | 1.6704
-0.021476 | 1.5625
-0.021379 | 1.5551
-0.020507 | 1.4889
-0.018957 | 1.3711
-0.017988 | 1.2975
-0.017859 | 1.2877
-0.017375 | 1.251
-0.016115 | 1.1553
-0.015082 | 1.0768
-0.015017 | 1.0719
-0.01421 | 1.0106
-0.01211 | 0.85109
-0.010496 | 0.7285
-0.0098499 | 0.67942
-0.0086873 | 0.59112
-0.0068142 | 0.44886
-0.0059099 | 0.38017
-0.0062329 | 0.4047
-0.0058776 | 0.37772
-0.0045858 | 0.2796
-0.0039076 | 0.22809
-0.004166 | 0.24772
-0.0040368 | 0.23791
-0.0030034 | 0.15942 | En d
-0.0025513 | 0.12508
-0.0030034 | 0.15942
-0.0030357 | 0.16187
-0.0020992 | 0.09074
-0.0016793 | 0.058847
-0.0022606 | 0.103
-0.0022929 | 0.10545
-0.0013241 | 0.031869
-0.0010334 | 0.0097894
-0.0015178 | 0.046581
-0.0015178 | 0.046581
-0.00071048 | -0.014737
-0.00045212 | -0.03436
-0.001098 | 0.014696
-0.0011626 | 0.019602
-0.00035524 | -0.041719
-0.00016147 | -0.056436
-0.00077507 | -0.0098315
-0.00083966 | -0.0049257
-0.00016147 | -0.056436
9.6884e-05 | -0.061341
-0.00054901 | -0.027001
-0.0006136 | -0.022096
0.00012918 | -0.058888
0.00029065 | -0.046624
-0.00038754 | -0.039265
-0.00048442 | -0.031907
0.00029065 | -0.046624
0.00048442 | -0.031907
-0.00022606 | -0.05153
-0.00038754 | -0.039265
0.00035524 | -0.041719
0.0006136 | -0.022096
-0.00022606 | -0.05153
-0.00032295 | -0.044171
0.00045212 | -0.03436
0.0005813 | -0.024549
-0.00012918 | -0.058888
-0.00025836 | -0.049077
0.00045212 | -0.03436
0.0006136 | -0.022096
-6.4589e-05 | -0.063794
-0.00019377 | -0.053983
0.00054901 | -0.027001
0.00067819 | -0.01719
0 | -0.0687

## Notes
12-21-07A
Static test of model-rocket sized motor using packed dry KNO3/sucrose propellant Posterboard tube 2-3/4ths inches long, 18mm OD and 1/2 inch ID used. 1/4 tsp Bentonite rammed in first, followed by dry propellant, rammed in 1/2 teaspoon increments. A teaspoon is about 2 grams. Ignited with fuse paper igniter, about 1.5 square inches rich Bounty fuse paper. Total propellant mass is 11.5 g, but much of this is in the head end where it serves as a smoke/delay grain. Estimates using KnCalc suggests that propellant burned during thrust phase would have been about 8.9g, assuming propellant density is same as for recrystallized propellant (not a safe assumption) Thrust levels are at low end of this load cell's accuracy range, thus suspect.

## U-calc
Uninhibited Grain Kn Calculator | Version 2m |  | Enter your values in the blue box. The rest is calculated by the spreadsheet
Any units of distance measurement may be use: inches, mm, furlongs...whatever, as long as you use the same units for all values.
Number of Grains: | 1 |  | This sample uses decimal inches, but millimeters works fine too.
Grain OD: | 1.22 |  | Progression of Kn ratios will appear in last column to the right
Core Diameter: | 0.375 | [5 empty] | Yeah, way over there:
Grain Length: | 3.611 |  | (Feel free to delete my silly arrows once you have "got it.")
Nozzle Throat Diameter: | 0.304 | [9 empty] | BurnA1 | BurnA2 | Each grain
|  |  |  | Burn | OD-Initial | Length | Core dia | Outside | End area | Core End | End area | Core burn | Total burn | Area x number | Web | Kn Ratio
|  |  | Increment | Interval |  |  |  | area* | full disk | area | minus core | area (each grain) | area | Of Grains | Thickness
Burn Increment: | 0.029138 | (See Note 1) | 0 | 0 | 1.22 | 3.611 | 0.375 | 13.84 | 1.169 | 0.11045 | 1.0585 | 4.2541 | 20.2112 | 20.2112 | 0.4225 | 278.4554
Initial burn surface: | 20.2112 | (See Note 2) | 1 | 0.029138 | 1.22 | 3.5819 | 0.40414 | 13.4005 | 1.169 | 0.12828 | 1.0407 | 4.5477 | 20.0296 | 20.0296 | 0.40793 | 275.9525
Nozzle throat area: | 0.072583 | (See Note 3) | 2 | 0.058276 | 1.22 | 3.5527 | 0.43328 | 12.9662 | 1.169 | 0.14744 | 1.0215 | 4.8359 | 19.8452 | 19.8452 | 0.39336 | 273.4129
Core area: | 0.11045 |  | 3 | 0.087414 | 1.22 | 3.5236 | 0.46241 | 12.5374 | 1.169 | 0.16794 | 1.001 | 5.1188 | 19.6582 | 19.6582 | 0.37879 | 270.8365
Core/nozzle ratio: | 1.5217 |  | 4 | 0.11655 | 1.22 | 3.4944 | 0.49155 | 12.1138 | 1.169 | 0.18977 | 0.97922 | 5.3963 | 19.4686 | 19.4686 | 0.36422 | 268.2234
Initial Kn: | 278.4554 |  | 5 | 0.14569 | 1.22 | 3.4653 | 0.52069 | 11.6956 | 1.169 | 0.21294 | 0.95605 | 5.6685 | 19.2762 | 19.2762 | 0.34966 | 265.5735
Kn Max: | 275.9525 |  | 6 | 0.17483 | 1.22 | 3.4362 | 0.54983 | 11.2827 | 1.169 | 0.23743 | 0.93155 | 5.9354 | 19.0812 | 19.0812 | 0.33509 | 262.8869
Final Kn: | 190.9526 |  | 7 | 0.20397 | 1.22 | 3.407 | 0.57897 | 10.8751 | 1.169 | 0.26327 | 0.90572 | 6.197 | 18.8835 | 18.8835 | 0.32052 | 260.1636
|  |  | 8 | 0.2331 | 1.22 | 3.3779 | 0.6081 | 10.4729 | 1.169 | 0.29043 | 0.87855 | 6.4532 | 18.6832 | 18.6832 | 0.30595 | 257.4035
"Ideal" Bates length: | 2.0175 | (See Note 4) | 9 | 0.26224 | 1.22 | 3.3488 | 0.63724 | 10.076 | 1.169 | 0.31893 | 0.85005 | 6.7041 | 18.4802 | 18.4802 | 0.29138 | 254.6066
|  |  | 10 | 0.29138 | 1.22 | 3.3196 | 0.66638 | 9.6845 | 1.169 | 0.34876 | 0.82022 | 6.9496 | 18.2745 | 18.2745 | 0.27681 | 251.773
|  |  | 11 | 0.32052 | 1.22 | 3.2905 | 0.69552 | 9.2983 | 1.169 | 0.37993 | 0.78905 | 7.1898 | 18.0662 | 18.0662 | 0.26224 | 248.9027
|  |  | 12 | 0.34966 | 1.22 | 3.2613 | 0.72466 | 8.9174 | 1.169 | 0.41243 | 0.75655 | 7.4247 | 17.8552 | 17.8552 | 0.24767 | 245.9956
|  |  | 13 | 0.37879 | 1.22 | 3.2322 | 0.75379 | 8.5418 | 1.169 | 0.44627 | 0.72272 | 7.6542 | 17.6415 | 17.6415 | 0.2331 | 243.0518
|  |  | 14 | 0.40793 | 1.22 | 3.2031 | 0.78293 | 8.1716 | 1.169 | 0.48143 | 0.68755 | 7.8784 | 17.4252 | 17.4252 | 0.21853 | 240.0712
|  |  | 15 | 0.43707 | 1.22 | 3.1739 | 0.81207 | 7.8068 | 1.169 | 0.51794 | 0.65105 | 8.0973 | 17.2062 | 17.2062 | 0.20397 | 237.0538
|  |  | 16 | 0.46621 | 1.22 | 3.1448 | 0.84121 | 7.4472 | 1.169 | 0.55577 | 0.61322 | 8.3108 | 16.9845 | 16.9845 | 0.1894 | 233.9998
|  |  | 17 | 0.49534 | 1.22 | 3.1157 | 0.87034 | 7.093 | 1.169 | 0.59494 | 0.57405 | 8.519 | 16.7601 | 16.7601 | 0.17483 | 230.9089
|  |  | 18 | 0.52448 | 1.22 | 3.0865 | 0.89948 | 6.7441 | 1.169 | 0.63544 | 0.53355 | 8.7219 | 16.5331 | 16.5331 | 0.16026 | 227.7814
|  |  | 19 | 0.55362 | 1.22 | 3.0574 | 0.92862 | 6.4006 | 1.169 | 0.67728 | 0.49171 | 8.9194 | 16.3035 | 16.3035 | 0.14569 | 224.617
|  |  | 20 | 0.58276 | 1.22 | 3.0282 | 0.95776 | 6.0624 | 1.169 | 0.72045 | 0.44854 | 9.1116 | 16.0711 | 16.0711 | 0.13112 | 221.416
|  |  | 21 | 0.6119 | 1.22 | 2.9991 | 0.9869 | 5.7295 | 1.169 | 0.76495 | 0.40404 | 9.2985 | 15.8361 | 15.8361 | 0.11655 | 218.1781
|  |  | 22 | 0.64103 | 1.22 | 2.97 | 1.016 | 5.402 | 1.169 | 0.81079 | 0.3582 | 9.48 | 15.5984 | 15.5984 | 0.10198 | 214.9036
|  |  | 23 | 0.67017 | 1.22 | 2.9408 | 1.0452 | 5.0798 | 1.169 | 0.85796 | 0.31103 | 9.6562 | 15.3581 | 15.3581 | 0.087414 | 211.5922
|  |  | 24 | 0.69931 | 1.22 | 2.9117 | 1.0743 | 4.7629 | 1.169 | 0.90646 | 0.26253 | 9.8271 | 15.1151 | 15.1151 | 0.072845 | 208.2442
|  |  | 25 | 0.72845 | 1.22 | 2.8826 | 1.1034 | 4.4514 | 1.169 | 0.9563 | 0.21269 | 9.9926 | 14.8694 | 14.8694 | 0.058276 | 204.8594
|  |  | 26 | 0.75759 | 1.22 | 2.8534 | 1.1326 | 4.1452 | 1.169 | 1.0075 | 0.16152 | 10.1528 | 14.621 | 14.621 | 0.043707 | 201.4378
|  |  | 27 | 0.78672 | 1.22 | 2.8243 | 1.1617 | 3.8443 | 1.169 | 1.06 | 0.10901 | 10.3077 | 14.37 | 14.37 | 0.029138 | 197.9795
|  |  | 28 | 0.81586 | 1.22 | 2.7951 | 1.1909 | 3.5488 | 1.169 | 1.1138 | 0.055172 | 10.4572 | 14.1163 | 14.1163 | 0.014569 | 194.4845
Jimmy Yawn |  |  | 29 | 0.845 | 1.22 | 2.766 | 1.22 | 3.2586 | 1.169 | 1.169 | 0 | 10.6014 | 13.86 | 13.86 | 0 | 190.9526
jyawn@sfcc.net
Recrystallized Rocketry
2006-09-03
Burn Interval
Kn
Burn Interval
Kn

## Constants
Some constants:
Weight of posterboard |  |  | 0.178 | grams per square inch
Nashua 324A |  |  | 0.14 | grams per square inch
Nashua 324A |  |  | 0.28 | grams per linear inch
Nashua 322 |  |  | 0.14 | grams per square inch
Nashua 322 |  |  | 0.35 | grams per linear inch
Loki 54mm inhibitor tube |  |  | 2.53 | grams per linear inch
Loki 54mm inhibitor tube |  |  | 0.028 | thickness of one wall
JY 38mm inhibitor tube, 2 layers pink posterboard |  |  | 1.24 | grams per linear inch
JY 38mm inhibitor tube, 2 layers posterboard + 2strips 324A
JY 38mm inhibitor tube, 14 linear inches
Dr. Rocket Motor Casings
Designation | 38-240 | 38-360 | 38-480 | 38-720
Case length (inches) | 5 | 6.875 | 8.75 | 12.5
Liner length | 3.75 | 5.625 | 7.5 | 11.25
Propellant length | 3.625 | 5.5 | 7.375 | 11.125
Overall length | 6.0625 | 7.9375 | 9.8125 | 13.5625 | From Richard Nakka: www.nakka-rocketry.net
Length from top end to thrust ring | 5.6875 | 7.5625 | 9.4375 | 13.1875
Loki 1600 54mm 4-grain motor
1. Length of case liner, new nozzle | 13.25 inches
2. Maximum propellant column length, new nozzle | 12.75 inches
3. Length of case liner, using old nozzle | 12-15/16ths inches (estimated)
4. Maximum length of propellant column, old nozzle | 12.3 inches
29mm inhibitor, 3.5 inch length makes 1 turn plus a little overlap | 0.5592 | per linear inch
From Richard Nakka: www.nakka-rocketry.net