## Analysis
9/5/05B |  | Dr. Rocket 38/720 casing, two moonburner grains, 2.5 g Ti mill flakes placed at head end, loose.
Grains plain rcandy, made on 5/6/05F, sealed in "tidy package" with Al foil tape over inhibitor tube, inside case liner, inside PVC tube.
Propellant was hard and dry, even after a summer in Florida.
Fuse paper ignitor with a few Ti flakes (Firefox -20 to 200 mesh)
Tested on load cell B using INA 125 amp C, excitation set to 10v (switch 1) gain set at 47ohms resistor
Pointy peak though to be Ti passing through nozzle, coincides with timing observed in video.
[6 empty] | Grain | 1 | 2 | 3 | 4
[6 empty] | Type: | Two moonburner grains, cores aligned, taped with AL foil tape
[6 empty] | Propellant: | 4/24/05A&B
[6 empty] | Burn Rate | 14 | seconds per linear inch at 1 atm.
[11 empty] | Totals |  | Inhibitor weight: | 2.22 | grams per linear inch
[6 empty] | Length: | 5 | 5 |  |  | 10 | inches
[6 empty] | OD: | 1.15 | 1.15 |  |  | 1.15 | inches
[6 empty] | Core: | 0.375 | 0.5 |  |  | 0.4375 | inches (average)
[6 empty] | Weight | 123.7 | 137.2 |  |  | 260.9 | grams
[6 empty] | Web thickness | 0.775 | 0.775 |  |  | 0.775 | inches
[6 empty] | Propellant wt: | 112.6 | 126.1 | 0 | 0 | 238.7 | grams
Nozzle Throat:
[6 empty] | Before firing: | 0.342 | inches
[6 empty] | After firing: | 0.357 | inches
[6 empty] | Erosion: | 0.015 | inches
[7 empty] | Kn Ratio | Pressure
[6 empty] | Initial | 167 | 500 | psi* |  | Pressure from thrust*
[6 empty] | Maximum: |  |  |  |  | Nozzle area: | 0.091863
[6 empty] | Final |  |  |  |  | Peak pressure: | 567.5469
[6 empty] | Burn rate | 0.45477 | inches/second |  |  | * Discounting any thrust contributed by nozzle divergence
* as per Richard Nakka's table
Peak Thrust: |  | 52.1367 | Lbs-force
Average Thrust: |  | 32.7751 | Lbs-force (1)
Burn time: |  | 1.7042 | Seconds (1)
Total Thrust: |  | 55.9909 | Lb-Seconds
|  | 249.0473 | N-Seconds |  | Tested on Load Cell C 500lbf load cell
Propellant mass: |  | 0.2387 | Kg |  | INA 125 amp C set at 10v excitation, 47 ohm gain
|  | 0.5263 | pounds |  | Barbell weights applied to load cell 5hrs after test firing:
ISP |  | 106.4641 | Seconds
[5 empty] | Weight (lbs) | Volts | volt/lb | lbs/volt | lbs/volt plus offset
[5 empty] | 0 | 0.002
[5 empty] | 10 | 0.331 | 0.0331 | 30.2115 | 30.2115
[5 empty] | 20 | 0.667 | 0.03335 | 29.985 | 29.985
(1) "Burn time" was started when motor reached 10% of peak thrust |  |  |  |  | 30 | 1.01 | 0.033667 | 29.703 | 22.2222
until it dropped below 10% of peak thrust |  |  |  |  | 40 | 1.35 | 0.03375 | 29.6296 | 23.6407
[5 empty] | 50 | 1.692 | 0.03384 | 29.5508 | 24.6914
[5 empty] | 60 | 2.025 | 0.03375 | 29.6296 | #VALUE!
Events from video
Ignitor fires | 1.568 | Ignition lag: | 1.101 | seconds
Thrust begins | 2.669 |  |  |  | Average: |  | 0.033752 | 29.7849 | 26.5148
Ti burn begins | 3.103 | Ti delay | 0.434 | seconds |  |  |  | using this value
Thrust ends | 4.637 | Burn time: | 1.968 | seconds
Start
End

## Data
Data from Test Stand B, 500lbf load cell
Using INA125 amp C set at 10v excitation, 47ohm gain resistance
Volts | Pounds-force |  | Maximum | Max/10
0.0012207 | -4.2317e-05 |  | 52.1367 | 5.2137
0.0036621 | 0.072673
0.0048828 | 0.10903
0.0024414 | 0.036315
0.0024414 | 0.036315
0.0061035 | 0.14539
0.0048828 | 0.10903
0.0048828 | 0.10903
0.0036621 | 0.072673
0.0061035 | 0.14539
0.010986 | 0.29081
0.0073242 | 0.18175
0.010986 | 0.29081
0.013428 | 0.36354
0.019531 | 0.54532
0.020752 | 0.58168
0.026855 | 0.76346
0.0354 | 1.018
0.045166 | 1.3088
0.078125 | 2.2905
0.096436 | 2.8359
0.19043 | 5.6354 | Start
0.17456 | 5.1627
0.15747 | 4.6537
0.25269 | 7.4898
0.39917 | 11.8526
0.41504 | 12.3253
0.49316 | 14.652
0.62134 | 18.4698
0.70557 | 20.9785
0.7959 | 23.6689
0.88013 | 26.1776
0.94849 | 28.2137
1.0229 | 30.43
1.0938 | 32.5417
1.1475 | 34.1411
1.2024 | 35.7762
1.2463 | 37.0838
1.2878 | 38.3198
1.322 | 39.3384
1.3538 | 40.2856
1.3782 | 41.0123
1.4001 | 41.6646
1.4172 | 42.1739
1.4368 | 42.7577
1.4502 | 43.1568
1.4685 | 43.7018
1.4758 | 43.9193
1.4795 | 44.0295
1.4941 | 44.4643
1.5051 | 44.7919
1.5125 | 45.0123
1.5161 | 45.1196
1.5222 | 45.3012
1.5259 | 45.4114
1.5356 | 45.7004
1.532 | 45.5931
1.5393 | 45.8106
1.5442 | 45.9565
1.5442 | 45.9565
1.5479 | 46.0667
1.5479 | 46.0667
1.5491 | 46.1024
1.5515 | 46.1739
1.5527 | 46.2097
1.5552 | 46.2841
1.554 | 46.2484
1.5527 | 46.2097
1.5552 | 46.2841
1.5576 | 46.3556
1.5649 | 46.573
1.5698 | 46.719
1.571 | 46.7547
1.5784 | 46.9751
1.582 | 47.0823
1.582 | 47.0823
1.582 | 47.0823
1.593 | 47.41
1.5881 | 47.264
1.5918 | 47.3742
1.593 | 47.41
1.5967 | 47.5202
1.5991 | 47.5917
1.5991 | 47.5917
1.5979 | 47.5559
1.604 | 47.7376
1.6077 | 47.8478
1.6101 | 47.9193
1.6113 | 47.955
1.6113 | 47.955
1.615 | 48.0652
1.6138 | 48.0295
1.615 | 48.0652
1.6223 | 48.2827
1.6272 | 48.4286
1.626 | 48.3929
1.626 | 48.3929
1.6321 | 48.5745
1.6321 | 48.5745
1.6309 | 48.5388
1.6333 | 48.6103
1.6321 | 48.5745
1.6321 | 48.5745
1.6333 | 48.6103
1.6321 | 48.5745
1.6309 | 48.5388
1.6321 | 48.5745
1.6309 | 48.5388
1.6296 | 48.5001
1.6321 | 48.5745
1.6345 | 48.646
1.6345 | 48.646
1.6296 | 48.5001
1.6357 | 48.6818
1.6345 | 48.646
1.6321 | 48.5745
1.6321 | 48.5745
1.6345 | 48.646
1.6345 | 48.646
1.6406 | 48.8277
1.6455 | 48.9736
1.6492 | 49.0839
1.6443 | 48.9379
1.6394 | 48.792
1.6333 | 48.6103
1.6321 | 48.5745
1.6296 | 48.5001
1.6296 | 48.5001
1.6272 | 48.4286
1.6296 | 48.5001
1.6321 | 48.5745
1.6321 | 48.5745
1.6382 | 48.7562
1.6553 | 49.2655
1.6736 | 49.8106
1.709 | 50.865
1.748 | 52.0265
1.7371 | 51.7019
1.7517 | 52.1367
1.7163 | 51.0824
1.6809 | 50.028
1.6663 | 49.5932
1.6492 | 49.0839
1.6431 | 48.9022
1.6406 | 48.8277
1.6467 | 49.0094
1.6479 | 49.0451
1.637 | 48.7205
1.6296 | 48.5001
1.6223 | 48.2827
1.6223 | 48.2827
1.6174 | 48.1367
1.615 | 48.0652
1.6125 | 47.9908
1.6113 | 47.955
1.6077 | 47.8478
1.6052 | 47.7733
1.604 | 47.7376
1.6077 | 47.8478
1.6077 | 47.8478
1.6016 | 47.6661
1.6052 | 47.7733
1.6187 | 48.1754
1.6101 | 47.9193
1.6016 | 47.6661
1.5991 | 47.5917
1.5881 | 47.264
1.5735 | 46.8292
1.5723 | 46.7934
1.5723 | 46.7934
1.5771 | 46.9364
1.5625 | 46.5016
1.5649 | 46.573
1.571 | 46.7547
1.5747 | 46.8649
1.593 | 47.41
1.5784 | 46.9751
1.5503 | 46.1382
1.5417 | 45.882
1.5308 | 45.5574
1.5222 | 45.3012
1.5247 | 45.3757
1.5234 | 45.337
1.5137 | 45.0481
1.5076 | 44.8664
1.5027 | 44.7205
1.499 | 44.6103
1.488 | 44.2826
1.4819 | 44.1009
1.4722 | 43.812
1.4673 | 43.6661
1.4575 | 43.3742
1.4563 | 43.3385
1.4502 | 43.1568
1.4478 | 43.0853
1.438 | 42.7934
1.4282 | 42.5015
1.4307 | 42.576
1.4246 | 42.3943
1.4172 | 42.1739
1.4124 | 42.0309
1.4111 | 41.9922
1.4075 | 41.885
1.3965 | 41.5574
1.3867 | 41.2655
1.3843 | 41.194
1.3831 | 41.1583
1.3708 | 40.7919
1.366 | 40.6489
1.366 | 40.6489
1.3623 | 40.5387
1.3538 | 40.2856
1.344 | 39.9937
1.3416 | 39.9222
1.3354 | 39.7375
1.3318 | 39.6303
1.3208 | 39.3027
1.3171 | 39.1925
1.3086 | 38.9393
1.3037 | 38.7934
1.3013 | 38.7219
1.2878 | 38.3198
1.2854 | 38.2483
1.2842 | 38.2126
1.2744 | 37.9207
1.2756 | 37.9564
1.2671 | 37.7033
1.2634 | 37.5931
1.2512 | 37.2297
1.25 | 37.194
1.2512 | 37.2297
1.2463 | 37.0838
1.2402 | 36.9021
1.2378 | 36.8306
1.228 | 36.5387
1.2292 | 36.5744
1.2231 | 36.3928
1.2134 | 36.1039
1.2073 | 35.9222
1.2085 | 35.9579
1.1975 | 35.6303
1.1987 | 35.666
1.1938 | 35.5201
1.1914 | 35.4486
1.1865 | 35.3027
1.1804 | 35.121
1.1768 | 35.0138
1.1719 | 34.8678
1.1658 | 34.6861
1.1646 | 34.6504
1.1584 | 34.4657
1.1536 | 34.3228
1.1414 | 33.9594
1.1389 | 33.8849
1.1304 | 33.6318
1.1243 | 33.4501
1.123 | 33.4114
1.1169 | 33.2297
1.1169 | 33.2297
1.106 | 32.905
1.1035 | 32.8306
1.0974 | 32.6489
1.0974 | 32.6489
1.0876 | 32.357
1.0803 | 32.1396
1.0779 | 32.0681
1.073 | 31.9221
1.0632 | 31.6303
1.0596 | 31.523
1.0583 | 31.4843
1.0571 | 31.4486
1.0474 | 31.1597
1.04 | 30.9393
1.04 | 30.9393
1.0352 | 30.7963
1.0229 | 30.43
1.0193 | 30.3227
1.0156 | 30.2125
1.0107 | 30.0666
1.001 | 29.7777
0.99976 | 29.7407
0.99854 | 29.7044
0.99487 | 29.5951
0.98389 | 29.2681
0.97534 | 29.0134
0.97412 | 28.9771
0.96924 | 28.8317
0.96558 | 28.7227
0.95581 | 28.4317
0.95093 | 28.2864
0.94849 | 28.2137
0.94116 | 27.9954
0.9375 | 27.8864
0.93262 | 27.741
0.92285 | 27.45
0.91553 | 27.232
0.91187 | 27.123
0.90332 | 26.8683
0.90088 | 26.7957
0.89111 | 26.5047
0.88867 | 26.432
0.88623 | 26.3593
0.87646 | 26.0683
0.87158 | 25.923
0.86426 | 25.705
0.86304 | 25.6686
0.85449 | 25.414
0.85083 | 25.305
0.84229 | 25.0506
0.8374 | 24.905
0.83252 | 24.7596
0.82642 | 24.5779
0.82031 | 24.396
0.82031 | 24.396
0.81665 | 24.2869
0.80933 | 24.0689
0.80566 | 23.9596
0.79712 | 23.7053
0.79468 | 23.6326
0.79224 | 23.5599
0.78125 | 23.2326
0.77637 | 23.0872
0.77515 | 23.0509
0.76294 | 22.6872
0.75806 | 22.5419
0.75317 | 22.3962
0.74951 | 22.2872
0.74341 | 22.1055
0.73608 | 21.8872
0.72754 | 21.6329
0.72144 | 21.4512
0.71533 | 21.2692
0.70923 | 21.0875
0.70557 | 20.9785
0.70435 | 20.9422
0.69824 | 20.7602
0.6897 | 20.5058
0.68481 | 20.3602
0.67505 | 20.0695
0.66528 | 19.7785
0.65674 | 19.5241
0.65552 | 19.4878
0.64941 | 19.3058
0.64087 | 19.0515
0.63477 | 18.8698
0.6311 | 18.7605
0.62744 | 18.6515
0.62622 | 18.6151
0.6189 | 18.3971
0.61646 | 18.3244
0.61279 | 18.2151
0.60547 | 17.9971
0.5957 | 17.7061
0.59204 | 17.5971
0.58716 | 17.4517
0.58228 | 17.3064
0.57617 | 17.1244
0.57129 | 16.9791
0.56885 | 16.9064
0.56152 | 16.6881
0.55176 | 16.3974
0.54932 | 16.3247
0.54688 | 16.252
0.53833 | 15.9974
0.53467 | 15.8884
0.52856 | 15.7064
0.5249 | 15.5974
0.51636 | 15.343
0.5127 | 15.234
0.50781 | 15.0884
0.50537 | 15.0157
0.49683 | 14.7613
0.49072 | 14.5793
0.48706 | 14.4703
0.47974 | 14.2523
0.47241 | 14.034
0.46631 | 13.8523
0.46753 | 13.8886
0.46021 | 13.6706
0.45288 | 13.4523
0.44556 | 13.2343
0.44189 | 13.125
0.44067 | 13.0886
0.42969 | 12.7616
0.4248 | 12.616
0.42358 | 12.5796
0.41504 | 12.3253
0.40771 | 12.107
0.39673 | 11.7799
0.39429 | 11.7072
0.39185 | 11.6346
0.38452 | 11.4163
0.3772 | 11.1982
0.37109 | 11.0163
0.36621 | 10.8709
0.35767 | 10.6165
0.34912 | 10.3619
0.34302 | 10.1802
0.33936 | 10.0712
0.33081 | 9.8165
0.32471 | 9.6349
0.32227 | 9.5622
0.31982 | 9.4892
0.3125 | 9.2712
0.30762 | 9.1258
0.30518 | 9.0532
0.30151 | 8.9439
0.29053 | 8.6168
0.28564 | 8.4712
0.27954 | 8.2895
0.271 | 8.0351
0.26611 | 7.8895
0.25879 | 7.6715
0.25635 | 7.5988
0.25391 | 7.5261
0.24658 | 7.3078
0.24048 | 7.1261
0.23682 | 7.0171
0.2356 | 6.9808
0.22827 | 6.7625
0.22095 | 6.5444
0.21851 | 6.4718
0.2124 | 6.2898
0.2063 | 6.1081
0.19775 | 5.8534
0.19897 | 5.8898
0.19409 | 5.7444
0.18799 | 5.5627
0.18188 | 5.3808
0.17944 | 5.3081
0.17456 | 5.1627 | End
0.17212 | 5.0901
0.16357 | 4.8354
0.16724 | 4.9447
0.16235 | 4.7991
0.15747 | 4.6537
0.15137 | 4.472
0.14771 | 4.363
0.14648 | 4.3264
0.14038 | 4.1447
0.1355 | 3.9994
0.13184 | 3.8904
0.12817 | 3.7811
0.12207 | 3.5994
0.11475 | 3.3813
0.11353 | 3.345
0.10986 | 3.2357
0.10132 | 2.9813
0.095215 | 2.7995
0.093994 | 2.7631
0.089111 | 2.6177
0.085449 | 2.5086
0.080566 | 2.3632
0.078125 | 2.2905
0.073242 | 2.1451
0.06958 | 2.036
0.061035 | 1.7815
0.062256 | 1.8179
0.057373 | 1.6724
0.047607 | 1.3815
0.046387 | 1.3452
0.045166 | 1.3088
0.042725 | 1.2361
0.036621 | 1.0543
0.021973 | 0.61805
0.026855 | 0.76346
0.019531 | 0.54532
0.013428 | 0.36354
0.010986 | 0.29081
0.0073242 | 0.18175
0.0061035 | 0.14539
0.0012207 | -4.2317e-05
-0.0024414 | -0.10912
-0.0024414 | -0.10912
-0.0036621 | -0.14547
-0.0073242 | -0.25455
-0.0085449 | -0.2909
-0.0073242 | -0.25455
-0.0061035 | -0.21819
-0.0097656 | -0.32726
-0.010986 | -0.36361
-0.0097656 | -0.32726
-0.0085449 | -0.2909
-0.0097656 | -0.32726
-0.0085449 | -0.2909
-0.0097656 | -0.32726
-0.0073242 | -0.25455
-0.010986 | -0.36361
-0.013428 | -0.43634
-0.0097656 | -0.32726
-0.0085449 | -0.2909
-0.010986 | -0.36361
-0.013428 | -0.43634
-0.010986 | -0.36361
-0.0097656 | -0.32726
-0.010986 | -0.36361
-0.010986 | -0.36361
-0.012207 | -0.39998
-0.0097656 | -0.32726
-0.010986 | -0.36361
-0.012207 | -0.39998
-0.012207 | -0.39998
-0.012207 | -0.39998
-0.013428 | -0.43634
-0.014648 | -0.47268
-0.012207 | -0.39998
-0.0097656 | -0.32726
-0.013428 | -0.43634
-0.013428 | -0.43634
-0.014648 | -0.47268
-0.010986 | -0.36361
-0.013428 | -0.43634
-0.014648 | -0.47268
-0.013428 | -0.43634
-0.010986 | -0.36361
-0.013428 | -0.43634
-0.015869 | -0.50905
-0.013428 | -0.43634
-0.0097656 | -0.32726
-0.013428 | -0.43634
-0.015869 | -0.50905
-0.013428 | -0.43634
-0.012207 | -0.39998

## Notes
9/5/05B | 38/720 casing with 2 moonburner grains and loose Ti at head end.
Notes: Ignitor is a bridge wire wrapped with a strip of fuse match paper, about 1 inch wide x 4 inches long. A little fine Ti flake sprinkled on the paper towards the end of the roll. Wrapped in blue masking tape. Grain made on 5/6/05, sealed in inhibitor tube with Al-foil duct tape, also inside its case liner tube, forming a "tidy package" as per my web page at: http://www.jamesyawn.com/NCE/index.html This was stored in a 1-1/4 inch PVC tube with slip-fit end caps slipped on tight. When I removed the foil from the grain ends, I was astonished that the propellant was perfectly dry and hard. Apparently there was no leakage, even during the hot/wet Florida summer. Since this package was intended for use with a long delay grain which extended into the propellant area, there was about 1.5 inches of space at the head end. So I cut up some of the Ti mill flakes supplied by Eric Franzen/Seth Leigh and put them in loose. Just a piece of fuse paper to keep them from falling out the grain core. Another little wad of fuse paper on top, to keep them from falling out that end, and maybe supply a little initiative to get them burning.

## Constants
Some constants:
Weight of posterboard | 0.178 | grams per square inch
Nashua 324A | 0.14 | grams per square inch
Nashua 324A | 0.28 | grams per linear inch
Nashua 322 | 0.14 | grams per square inch
Nashua 322 | 0.35 | grams per linear inch
Loki 54mm inhibitor tube | 2.53 | grams per linear inch
JY 38mm inhibitor tube, 2 layers pink posterboard | 1.24 | grams per linear inch
JY 38mm inhibitor tube, 2 layers posterboard + 2strips 324A |  | grams per linear inch
JY 38mm inhibitor tube, 14 linear inches | 2.22 | grams per linear inch
From Richard Nakka: www.nakka-rocketry.net
Output from KnCalc for this motor. Note that some values are averaged